## Instructions
"Project Inputs" - All inputs go into this tab. Owners should have the project and utility information, and energy auditors should provide the Energy Conservation. Measures information.
All other tabs are calculated from the "Project Input" tab.
"Financial Savings" provide check on/off options for comparing combinations of measures. Note this is an estimate because it does not include synergistic effects between the measures.

## Project Inputs
Project Information |  |  | Utility Information
Project Name | Riverview Towers |  | Electricity Base Rate ($/kWh) | 0.21
Project Address | 626 Riverside Drive, |  | Fuel Oil Base Rate ($/gallon) | 3.372
Project City, State, Zip | NY, NY 10031 |  | Natural Gas Base Rate ($/therm) | 1.18
BBL | 1020870078 |  | Water Base Rate ($/gallon) | 0.013
Total Floor Area (sq ft) | 400800 |  | Electricity Expenses (avg $/year) | 599000
Total Unit Number | 368 |  | Fuel Oil Expenses (avg $/year) | 800000
Discount Rate | 5% |  | Natural Gas Expenses (avg $/year) | 29800
|  |  | Water Expenses (avg $/year) | 347000
|  |  | Utility Expense (avg $/year) | 1775800
Energy Conservation Measures Implementation Costs
Energy Conservation Measures | Expected Useful Life | Initial Cost | Labor Costs | Other Costs | Incentives or Rebates | Net Costs | Annual O&M Costs for Additional Equipment
Baseline Energy Usage | 15
Orifice plates and TRVs | 15 | 416400 |  |  |  | 416400
Low-flow plumbing fixtures | 15 | 24000 |  |  |  | 24000
Sub-metering | 15 | 217100 |  |  |  | 217100
Cogeneration | 20 | 450000 |  |  |  | 450000 | 15600
Common area lighting upgrade | 15 | 59500 |  |  |  | 59500
Apartment lighting upgrade | 15 | 61800 |  |  |  | 61800
Garage fan demand controlled ventilation | 15 | 12000 |  |  |  | 12000
Replace clothes washers w/ energy star | 15
Apartment refrigerator standards | 15 | 218600 |  |  |  | 218600
Photovoltaics | 20 | 175000 |  |  |  | 175000
Convert to natural gas heating & DHW | 15 | 330000 |  |  |  | 330000
Energy Conservation Measures Utility Savings
Energy Conservation Measures | Electricity (Kwh) | Fuel Oil (gallons) | Natural Gas (therms) | Water (gallons) | Site Energy (mmBTU) | Source Energy (mmBTU)
Baseline Energy Usage | 2853310 | 237390 | 25254.2373 | 26692307.6923 | 45476 | 66769
Orifice plates and TRVs |  | 28260
Low-flow plumbing fixtures |  | 12000 |  | 2100000
Sub-metering | 410340
Cogeneration | 780000 | 45610 | -101400
Common area lighting upgrade | 216600
Apartment lighting upgrade | 46950
Garage fan demand controlled ventilation | 7520
Replace clothes washers w/ energy star | 1280
Apartment refrigerator standards | 80960
Photovoltaics | 42400
Convert to natural gas heating & DHW |  | 94829
NOTE: Green boxes indicate user inputs.
NOTE: Blue boxes indicate calculated outputs.
Note: White boxes should be blank.

## Energy Savings
Riverview Towers
626 Riverside Drive, | NY, NY 10031
Energy Conservation Measures | Electricity Savings (Kwh) | % Electricity Savings from Baseline | Fuel Oil Savings (gallons) | % Fuel Oil Savings from Baseline | Natural Gas Savings (therms) | % Natural Gas Savings from Baseline | Site Energy Savings (mmBTU) | % Site Energy Savings from Baseline | Source Energy Savings* (mmBTU) | % Source Energy Savings from Baseline |  | Source Energy Reduction from Baseline (mmBTU)
Baseline Energy Usage | 2853310 |  | 237390 |  | 25254.2373 |  | 45476 |  | 66769 |  | TRUE
Orifice plates and TRVs | 0 | 0% | 28260 | 11.9% | 0 | 0% | 4239 | 9.321% | 4267.26 | 6.391% | TRUE | TRUE
Low-flow plumbing fixtures | 0 | 0% | 12000 | 5.055% | 0 | 0% | 1800 | 3.958% | 1812 | 2.714% | TRUE | #REF!
Sub-metering | 410340 | 14.38% | 0 | 0% | 0 | 0% | 1231.02 | 2.707% | 4513.74 | 6.76% | TRUE | #REF!
Cogeneration | 780000 | 27.34% | 45610 | 19.21% | -101400 | -401.5% | -958.5 | -2.108% | 4820.11 | 7.219% | TRUE | #REF!
Common area lighting upgrade | 216600 | 7.591% | 0 | 0% | 0 | 0% | 649.8 | 1.429% | 2382.6 | 3.568% | TRUE | #REF!
Apartment lighting upgrade | 46950 | 1.645% | 0 | 0% | 0 | 0% | 140.85 | 0.3097% | 516.45 | 0.7735% | TRUE | #REF!
Garage fan demand controlled ventilation | 7520 | 0.2636% | 0 | 0% | 0 | 0% | 22.56 | 0.04961% | 82.72 | 0.1239% | TRUE | #REF!
Replace clothes washers w/ energy star | 1280 | 0.04486% | 0 | 0% | 0 | 0% | 3.84 | 0.008444% | 14.08 | 0.02109% | TRUE | #REF!
Apartment refrigerator standards | 80960 | 2.837% | 0 |  | 0 | 0% | 242.88 | 0.5341% | 890.56 | 1.334% | TRUE
Photovoltaics | 42400 | 1.486% | 0 |  | 0 | 0% | 127.2 | 0.2797% | 466.4 | 0.6985% | TRUE
FALSE
FALSE
[11 empty] | FALSE | TRUE
Total Energy Savings | 1586050 | 55.59% | 85870 | 36.17% | -101400 | -401.5% | 7498.65 | 16.49% | 19765.92 | 29.6% | TRUE | #REF!
*Conversion rates come from ENERGY STAR Quick Converter

## Financial Savings Best
Riverview Towers
626 Riverside Drive, | NY, NY 10031
Energy Conservation Measures | Annual Electricity Savings | % Electricity Savings | Annual Fuel Oil Savings | % Fuel Oil Savings | Annual Natural Gas Savings | % Natural Gas Savings | Annual Water Savings | % Water Savings | O&M Costs: Additional Equipment | Total Annual Savings | % Annual Savings | Expected Useful Life (EUL)* | Net Implementation Costs** | Net Savings over EUL*** | Payback Period (years)
Baseline Energy Usage | 599000 |  | 800000 |  | 29800 |  | 347000 |  |  | 1775800 | [5 empty] | TRUE
Orifice plates and TRVs | 0 | 0% | 95292.72 | 11.91% | 0 | 0% | 0 | 0% | 0 | 95300 | 5.367% | 15 | 416400 | 1013100 | 4.3694 | TRUE
Low-flow plumbing fixtures | 0 | 0% | 40464 | 5.058% | 0 | 0% | 27300 | 7.867% | 0 | 67800 | 3.818% | 15 | 24000 | 993000 | 0.35398 | TRUE
Sub-metering | 86171.4 | 14.39% | 0 | 0% | 0 | 0% | 0 | 0% | 0 | 86200 | 4.854% | 15 | 217100 | 1075900 | 2.5186 | TRUE
Cogeneration | 163800 | 27.35% | 153796.92 | 19.22% | -119652 | -401.5% | 0 | 0% | 15600 | 182300 | 10.27% | 20 | 450000 | 3196000 | 2.4685 | TRUE
Common area lighting upgrade | 45486 | 7.594% | 0 | 0% | 0 | 0% | 0 | 0% | 0 | 45500 | 2.562% | 15 | 59500 | 623000 | 1.3077 | TRUE
Apartment lighting upgrade | 9859.5 | 1.646% | 0 | 0% | 0 | 0% | 0 | 0% | 0 | 9900 | 0.5575% | 15 | 61800 | 86700 | 6.2424 | TRUE
Garage fan demand controlled ventilation | 1579.2 | 0.2636% | 0 | 0% | 0 | 0% | 0 | 0% | 0 | 1600 | 0.0901% | 15 | 12000 | 12000 | 7.5 | TRUE
FALSE
Apartment refrigerator standards | 17001.6 | 2.838% | 0 | 0% | 0 | 0% | 0 | 0% | 0 | 17000 | 0.9573% | 15 | 218600 | 36400 | 12.8588 | TRUE
Photovoltaics | 8904 | 1.486% | 0 | 0% | 0 | 0% | 0 | 0% | 0 | 8900 | 0.5012% | 20 | 175000 | 3000 | 19.6629 | TRUE
FALSE
FALSE
FALSE
FALSE
Total Savings | 332801.7 | 55.56% | 289553.64 | 36.19% | -119652 | -401.5% | 27300 | 7.867% | 15600 | 514500 | 28.97% | 16.8655 | 1634400 | 7042917.3352 | 3.1767
*Total EUL is an average weighted by annual savings.
**Net implementation costs includes incentives.
***Net savings over EUL includes implementation costs.
Financial Analysis Summary | Value
Total Annual Savings | 514500
Weighted average EUL | 16.8655
Discount Rate | 5%
Present Value (PV) of Cost Savings over EUL | 5800507.0845
Net Implementation Costs | 1634400
Net Present Value (NPV) of Investment | 4166107.0845
Return on Investment (ROI) over EUL | 254.9%
Internal Rate of Return (IRR) | 31.17%

## Financial Savings Good
Riverview Towers
626 Riverside Drive, | NY, NY 10031
Energy Conservation Measures | Annual Electricity Savings | % Electricity Savings | Annual Fuel Oil Savings | % Fuel Oil Savings | Annual Natural Gas Savings | % Natural Gas Savings | Annual Water Savings | % Water Savings | O&M Costs: Additional Equipment | Total Annual Savings | % Annual Savings | Expected Useful Life (EUL)* | Net Implementation Costs** | Net Savings over EUL*** | Payback Period (years)
Baseline Energy Usage | 599000 |  | 800000 |  | 29800 |  | 347000 |  |  | 1775800 | [5 empty] | TRUE
Orifice plates and TRVs | 0 | 0% | 95292.72 | 11.91% | 0 | 0% | 0 | 0% | 0 | 95300 | 5.367% | 15 | 416400 | 1013100 | 4.3694 | TRUE
Low-flow plumbing fixtures | 0 | 0% | 40464 | 5.058% | 0 | 0% | 27300 | 7.867% | 0 | 67800 | 3.818% | 15 | 24000 | 993000 | 0.35398 | TRUE
Sub-metering | 86171.4 | 14.39% | 0 | 0% | 0 | 0% | 0 | 0% | 0 | 86200 | 4.854% | 15 | 217100 | 1075900 | 2.5186 | TRUE
Cogeneration | 163800 | 27.35% | 153796.92 | 19.22% | -119652 | -401.5% | 0 | 0% | 15600 | 182300 | 10.27% | 20 | 450000 | 3196000 | 2.4685 | TRUE
Common area lighting upgrade | 45486 | 7.594% | 0 | 0% | 0 | 0% | 0 | 0% | 0 | 45500 | 2.562% | 15 | 59500 | 623000 | 1.3077 | TRUE
Apartment lighting upgrade | 9859.5 | 1.646% | 0 | 0% | 0 | 0% | 0 | 0% | 0 | 9900 | 0.5575% | 15 | 61800 | 86700 | 6.2424 | TRUE
Garage fan demand controlled ventilation | 1579.2 | 0.2636% | 0 | 0% | 0 | 0% | 0 | 0% | 0 | 1600 | 0.0901% | 15 | 12000 | 12000 | 7.5 | TRUE
Replace clothes washers w/ energy star | 268.8 | 0.04487% | 0 | 0% | 0 | 0% | 0 | 0% | 0 | 300 | 0.01689% | 15 | 0 | 4500 | 0 | TRUE
Apartment refrigerator standards | 17001.6 | 2.838% | 0 | 0% | 0 | 0% | 0 | 0% | 0 | 17000 | 0.9573% | 15 | 218600 | 36400 | 12.8588 | TRUE
FALSE
FALSE
FALSE
FALSE
FALSE
Total Savings | 324166.5 | 54.12% | 289553.64 | 36.19% | -119652 | -401.5% | 27300 | 7.867% | 15600 | 505900 | 28.49% | 16.8644 | 1459400 | 7040600 | 2.8848
*Total EUL is an average weighted by annual savings.
**Net implementation costs includes incentives.
***Net savings over EUL includes implementation costs.
Financial Analysis Summary | Value
Total Annual Savings | 505900
Weighted average EUL | 16.8644
Discount Rate | 5%
Present Value (PV) of Cost Savings over EUL | 5703550.1148
Net Implementation Costs | 1459400
Net Present Value (NPV) of Investment | 4244150.1148
Return on Investment (ROI) over EUL | 290.8%
Internal Rate of Return (IRR) | 34.44%

## Payback Calculations
Riverview Towers
| 626 Riverside Drive, | NY, NY 10031
Yearly Payback with Incentives (Best Package) |  |  |  |  | Yearly Payback with Incentives (Good Package)
Year | Yearly Savings | Cumulative Savings | Payback | Payback | Year | Yearly Savings | Cumulative Savings | Payback | Payback
0 | -1634400 | -1634400 |  | 3.1767 | 0 | -1459400 | -1459400 |  | 2.8848
1 | 514500 | -1119900 |  |  | 1 | 505900 | -953500
2 | 514500 | -605400 |  |  | 2 | 505900 | -447600
3 | 514500 | -90900 |  |  | 3 | 505900 | 58300 | 2.8848
4 | 514500 | 423600 | 3.1767 |  | 4 | 505900 | 564200
5 | 514500 | 938100 |  |  | 5 | 505900 | 1070100
6 | 514500 | 1452600 |  |  | 6 | 505900 | 1576000
7 | 514500 | 1967100 |  |  | 7 | 505900 | 2081900
8 | 514500 | 2481600 |  |  | 8 | 505900 | 2587800
9 | 514500 | 2996100 |  |  | 9 | 505900 | 3093700
10 | 514500 | 3510600 |  |  | 10 | 505900 | 3599600
11 | 514500 | 4025100 |  |  | 11 | 505900 | 4105500
12 | 514500 | 4539600 |  |  | 12 | 505900 | 4611400
13 | 514500 | 5054100 |  |  | 13 | 505900 | 5117300
14 | 514500 | 5568600 |  |  | 14 | 505900 | 5623200
15 | 514500 | 6083100 |  |  | 15 | 505900 | 6129100
16 | 514500 | 6597600 |  |  | 16 | 505900 | 6635000
17 | 514500 | 7112100 |  |  | 17 | 505900 | 7140900

## Definitions
Payback Period is the length of time required to recover the cost of an investment. The payback period of a given investment or project is an important determinant of whether to undertake the investment or project, as longer payback periods will typically require longer investment horizons.
Return on Investment (ROI) is a performance measure used to evaluate the efficiency of an investment or to compare the efficiency of a number of different investments. To calculate ROI, the benefit (return) of an investment (net of initial cost of investment) is divided by the cost of the investment; the result is expressed as a percentage or a ratio.
Return on investment is a popular metric because of its versatility and simplicity. That is, if an investment does not have a positive ROI, or if there are other opportunities with a higher ROI, then the investment should be not be undertaken.
Net Present Value (NPV) is the difference between the present value of cash inflows and the present value of cash outflows. NPV is used in capital budgeting to analyze the profitability of an investment or project.
Internal Rate of Return (IRR) is the discount rate often used in capital budgeting that makes the net present value of all cash flows from a particular project equal to zero. Generally speaking, the higher a project's internal rate of return, the more desirable it is to undertake the project. As such, IRR can be used to rank several prospective projects a firm is considering. Assuming all other factors are equal among the various projects, the project with the highest IRR would probably be considered the best and undertaken first.
Discount rate is the interest rate used in discounted cash flow (DCF) analysis to determine the present value of future cash flows. The interest rate is typically the owner's implicit cost of capital.