## Assumptions Overview
NRDC Reference Case Input Assumptions and Model Structure
Assumption | Reference Case Source/Approach
Electric Demand | AEO 2013
Peak Demand | Load factors applied to AEO electric demand (from previous work)
Capacity Build Costs - Conventional | AEO 2013
Capacity Build Costs - Renewable | On-shore wind costs from DOE/LBL 2012 Wind Technologies Report; All other technologies from AEO 2013
Coal Supply/Prices | ICF coal supply calibrated to AEO 2013 average minemouth price
Gas Supply/Prices | Gas supply curves by year based on AEO 2013 scenarios
Firm capacity additions and retrofits | Based on ISO deactivation lists and announcements; includes Vermont Yankee
Pollution Control Retrofit Costs | EPA retrofit costs (see "Retrofit Costs" tab) for all pollution control technologies except for DSI, where capital costs come from EIA. DSI capital costs are capped at $50/kW. (Note: there will be no requirement for units burning MATS-compliant coal to pay for backup DSI)
CCS Retrofit cost and performance - Coal | Include based on AEO 2013 assumptions (see tab "AEO13 CCS")
CCS Retrofit cost and performance - Gas | Include on new build options based on AEO 2013 Early Release documentation (http://www.eia.gov/forecasts/aeo/er/electricity_generation.cfm)
Biomass co-firing at coal facilities | Co-firing allowed up to 15% based on EIA biomass cost curves and AEO 2013 co-firing cost assumptions; Existing subcritical EGUS that are no more than 300 MW can also select to repower to CFB and burn 100% biomass.
Gas co-firing at coal facilities | Co-firing up to 15% allowed for $20/KW boiler retrofit cost, no additional pipeline cost (and no efficiency degradation) on units that use gas as alternate (start-up) fuel and at facilities that have existing gas-fired generation. Units that are within 10 miles of a pipeline according to EPA will have the option to fully convert to burning natural gas using EPA assumptions on pipeline cost and $80/kW for full conversion (see various references under natural gas tab).
(Regulatory) SO2/NOx | CAIR, including Phase II in 2015
(Regulatory) MATS | As finalized; allow HCl compliance via low-chlorine PRB coals
(Regulatory) Coal Combustion Residuals | Include
(Regulatory) Water Intake Structures | Include
(Regulatory) RGGI | Include new model rule (without NJ)
(Regulatory) CA AB32 | Include
(Regulatory) Regional Haze | Include
(Structure) Run years | 2013, 14, 16, 18, 20, 25, 30, 35, 40
(Structure) EE Supply Curves | 3 supply curve steps per region with the utility program costs from Synapse as the midpoint and adopting the relative values from LBNL
EE penetration | Based on NRDC/Synapse

## Gas Prices
Natural Gas Supply Curves
ICF has derived natural gas supply curves based on projections provided by EIA in AEO 2013. ICF began with the annual pairings of projected Henry Hub spot prices and electric sector gas consumption. Those points served as the mid-points for gas supply curves to be used in IPM. The curves are based on elasticities derived from the AEO 2013 scenarios. ICF reviewed gas price and consumption movements across a range of AEO 2013 scenarios and calculated elasticities based on those data points for each year. The resulting curves are implemented in IPM for each model year

## Coal Prices
Representative Minemouth Coal Prices (2010$)
Domestic ($/ton)
| Northern Appalachia | Central Appalachia | Powder River Basin | Illinois Basin
lbs SO2/MMBtu: | 2.7 | 1.67 | 0.8 | 6
MMBtu/ton: | 25.5 | 24.2 | 17.2 | 22.5
2013 | 73.5533 | 68.4621 | 14.8384 | 53.8044
2014 | 75.7472 | 70.7093 | 15.3694 | 55.3933
2016 | 78.4997 | 73.3165 | 15.6481 | 56.4869
2018 | 78.4318 | 73.23 | 16.2139 | 56.9911
2020 | 75.3398 | 70.1244 | 16.5251 | 56.9767
2025 | 79.5334 | 73.0603 | 17.6417 | 55.9975
2030 | 84.2013 | 77.2496 | 19.3335 | 55.744
2035 | 87.3277 | 80.2804 | 21.4644 | 55.5452
2040 | 92.2045 | 85.1902 | 23.2591 | 58.1849
Average 2013-2040 | 80.5376 | 74.6248 | 17.8104 | 56.1249
Domestic ($/MMBtu)
| Northern Appalachia | Central Appalachia | Powder River Basin | Illinois Basin
lbs SO2/MMBtu | 2.7 | 1.67 | 0.8 | 6
MMBtu/ton | 25.5 | 24.2 | 17.2 | 22.5
2013 | 2.8844 | 2.829 | 0.8627 | 2.3913
2014 | 2.9705 | 2.9219 | 0.89357 | 2.4619
2016 | 3.0784 | 3.0296 | 0.90977 | 2.5105
2018 | 3.0758 | 3.026 | 0.94267 | 2.5329
2020 | 2.9545 | 2.8977 | 0.96076 | 2.5323
2025 | 3.119 | 3.019 | 1.0257 | 2.4888
2030 | 3.302 | 3.1921 | 1.124 | 2.4775
2035 | 3.4246 | 3.3174 | 1.2479 | 2.4687
2040 | 3.6159 | 3.5203 | 1.3523 | 2.586
Average 2013-2040 | 3.1583 | 3.0837 | 1.0355 | 2.4944
Notes:
[1] Coal prices delivered to plant vary by source, location, and transportation option(s).
[2] Coal prices are solved dynamically within the model and may be slighter different from those reported here

## Gross Peak & Energy Growth
Gross Peak and Energy Demand
Energy Demand1 (GWh)
Growth (%) | [16 empty] | Levels (GWh)
Year | NRDC California | NRDC ERCOT | NRDC FRCC | NRDC ISONE | NRDC MISO | NRDC NYISO | NRDC OTHERWES | NRDC PJMC | NRDC PJME | NRDC PNW | NRDC SERCC | NRDC SERCD | NRDC SERCG | NRDC SERCSE | NRDC SPP | US | Year | NRDC California | NRDC ERCOT | NRDC FRCC | NRDC ISONE | NRDC MISO | NRDC NYISO | NRDC OTHERWES | NRDC PJMC | NRDC PJME | NRDC PNW | NRDC SERCC | NRDC SERCD | NRDC SERCG | NRDC SERCSE | NRDC SPP | US
2013 | [16 empty] | 2013 | 273360.7833 | 318643.372 | 223931.473 | 125509.178 | 510191.9411 | 146484.446 | 231590.5234 | 508860.2424 | 264105.6429 | 230855.0579 | 238610.657 | 213256.333 | 54583.8048 | 464744.0848 | 121279.6794 | 3926007.219
2014 | 0.4363% | 1.309% | 1.043% | 0.399% | 0.1862% | 1.166% | 1.538% | 0.595% | 1.194% | 1.157% | 1.152% | 0.5345% | -0.1751% | 1.238% | 1.102% | 0.87% | 2014 | 274553.4855 | 322815.369 | 226266.281 | 126009.903 | 511142.053 | 148192.154 | 235151.3856 | 511888.0013 | 267260.1907 | 233526.8524 | 241358.887 | 214396.157 | 54488.2407 | 470498.5993 | 122615.9314 | 3960163.491
2015 | 0.9324% | 1.423% | 0.6545% | 1.013% | 1.2% | 0.3556% | 1.487% | 1.276% | 1.016% | 1.64% | 2.132% | 1.42% | 0.8671% | 1.443% | 1.516% | 1.274% | 2015 | 277113.5587 | 327408.905 | 227747.131 | 127286.598 | 517275.8547 | 148719.091 | 238648.1179 | 518420.0734 | 269975.5137 | 237356.5688 | 246504.135 | 217439.972 | 54960.6914 | 477286.8758 | 124475.3296 | 4010618.416
2016 | 0.9032% | 1.239% | 0.7795% | 0.7419% | 0.709% | 0.2032% | 1.359% | 0.7196% | 0.7531% | 1.208% | 1.338% | 1.07% | 0.5764% | 1.099% | 1.222% | 0.9432% | 2016 | 279616.5157 | 331464.844 | 229522.476 | 128230.927 | 520943.2775 | 149021.299 | 241890.4847 | 522150.4919 | 272008.6691 | 240222.7244 | 249802.414 | 219765.915 | 55277.48 | 482532.6674 | 125995.8682 | 4048446.054
2017 | 1.143% | 1.338% | 1.105% | 0.9035% | 0.8066% | 0.4397% | 1.573% | 0.8799% | 1.053% | 1.441% | 1.503% | 1.17% | 0.6864% | 1.378% | 1.319% | 1.134% | 2017 | 282811.5916 | 335898.682 | 232059.784 | 129389.45 | 525145.1796 | 149676.543 | 245694.7821 | 526744.6942 | 274873.286 | 243684.7877 | 253557.953 | 222336.388 | 55656.8817 | 489181.1756 | 127657.9896 | 4094369.168
2018 | 1.032% | 1.222% | 1.194% | 0.7461% | 0.6121% | 0.2847% | 1.351% | 0.6277% | 0.9209% | 1.095% | 1.301% | 1.028% | 0.6118% | 1.295% | 1.149% | 0.9758% | 2018 | 285730.0237 | 340003.998 | 234830.765 | 130354.813 | 528359.4918 | 150102.741 | 249015.3005 | 530051.2361 | 277404.6991 | 246352.5261 | 256856.445 | 224622.276 | 55997.3652 | 495515.1198 | 129124.8128 | 4134321.613
2019 | 1.398% | 1.439% | 1.518% | 0.8129% | 0.8605% | 0.429% | 1.786% | 0.8486% | 1.143% | 1.578% | 1.553% | 1.287% | 0.8696% | 1.577% | 1.416% | 1.251% | 2019 | 289724.1276 | 344897.034 | 238396.545 | 131414.49 | 532906.0137 | 150746.656 | 253461.7419 | 534549.4313 | 280576.7872 | 250240.2764 | 260844.543 | 227512.902 | 56484.3369 | 503329.3409 | 130953.7361 | 4186037.962
2020 | 0.5501% | 0.8559% | 1.009% | 0.2162% | 0.453% | -0.1129% | 1.152% | 0.3776% | 0.5961% | 0.695% | 0.969% | 0.7515% | 0.4249% | 1.027% | 0.8252% | 0.6822% | 2020 | 291317.9903 | 347848.969 | 240800.903 | 131698.563 | 535320.1644 | 150576.504 | 256381.9961 | 536567.7587 | 282249.2824 | 251979.3651 | 263372.101 | 229222.61 | 56724.3163 | 508500.7752 | 132034.3185 | 4214595.617
2021 | 0.6143% | 0.7719% | 1.187% | 0.0757% | 0.5565% | 0.2688% | 1.393% | 0.5189% | 0.8047% | 0.8626% | 0.9514% | 0.7427% | 0.5723% | 1.113% | 0.7628% | 0.7787% | 2021 | 293107.631 | 350534.088 | 243660.263 | 131798.264 | 538299.4485 | 150981.297 | 259952.4891 | 539351.9163 | 284520.4891 | 254152.8532 | 265877.869 | 230925.064 | 57048.937 | 514161.8761 | 133041.5276 | 4247414.013
2022 | 0.9914% | 0.7379% | 1.295% | 0.3433% | 0.6503% | 0.3781% | 1.406% | 0.6321% | 0.9345% | 1.14% | 1.122% | 0.7996% | 0.6676% | 1.246% | 0.7629% | 0.9047% | 2022 | 296013.4733 | 353120.728 | 246816.528 | 132250.717 | 541800.245 | 151552.13 | 263608.685 | 542761.2567 | 287179.1959 | 257049.7327 | 268861.237 | 232771.561 | 57429.8022 | 520567.5643 | 134056.5479 | 4285839.404
2023 | 1.121% | 0.9092% | 1.34% | -0.07277% | 0.4518% | 0.3065% | 1.241% | 0.4246% | 0.8147% | 1.047% | 0.9642% | 0.8203% | 0.5165% | 1.17% | 0.8909% | 0.8246% | 2023 | 299333.0717 | 356331.39 | 250123.932 | 132154.48 | 544247.9632 | 152016.622 | 266879.7569 | 545065.8233 | 289518.8891 | 259740.9253 | 271453.613 | 234681.023 | 57726.4202 | 526656.8131 | 135250.8972 | 4321181.62
2024 | 1.14% | 0.9249% | 1.348% | 0.1789% | 0.4022% | 0.1553% | 1.195% | 0.3659% | 0.7508% | 1.024% | 0.8757% | 0.782% | 0.4844% | 1.124% | 0.8844% | 0.7952% | 2024 | 302744.0392 | 359627.136 | 253494.476 | 132390.869 | 546436.8085 | 152252.629 | 270068.3265 | 547060.3204 | 291692.4728 | 262400.4082 | 273830.75 | 236516.174 | 58006.0191 | 532576.8053 | 136447.0702 | 4355544.304
2025 | 0.9187% | 1.027% | 1.4% | 0.3137% | 0.3508% | 0.3016% | 1.248% | 0.349% | 0.8044% | 0.8794% | 0.7515% | 0.8017% | 0.452% | 1.101% | 0.9599% | 0.7839% | 2025 | 305525.2702 | 363322.144 | 257043.518 | 132806.122 | 548353.8734 | 152711.826 | 273437.6648 | 548969.654 | 294038.8525 | 264708.0787 | 275888.489 | 238412.377 | 58268.2133 | 538442.4758 | 137756.8433 | 4389685.402
2026 | 1.542% | 0.8501% | 1.348% | 0.4545% | 0.3126% | 0.374% | 1.247% | 0.294% | 0.7379% | 1.439% | 0.5594% | 0.6868% | 0.4284% | 0.9743% | 0.7983% | 0.7958% | 2026 | 310237.3092 | 366410.736 | 260508.698 | 133409.729 | 550067.955 | 153283.034 | 276846.5139 | 550583.5968 | 296208.6264 | 268517.6688 | 277431.915 | 240049.874 | 58517.8132 | 543688.7096 | 138856.6071 | 4424618.786
2027 | 0.1434% | 0.705% | 1.378% | -0.3207% | 0.2835% | 0.4519% | 1.085% | 0.2699% | 0.7464% | 0.1513% | 0.5441% | 0.5817% | 0.4236% | 0.9827% | 0.6545% | 0.564% | 2027 | 310682.1453 | 368994.11 | 264097.626 | 132981.873 | 551627.2615 | 153975.75 | 279851.3998 | 552069.4727 | 298419.6361 | 268923.8727 | 278941.284 | 241446.289 | 58765.7182 | 549031.5105 | 139765.4283 | 4449573.377
2028 | 1.033% | 0.6048% | 1.337% | -0.2547% | 0.2866% | 0.04183% | 1.061% | 0.216% | 0.6122% | 0.862% | 0.5626% | 0.5438% | 0.432% | 0.9702% | 0.571% | 0.6258% | 2028 | 313891.2112 | 371225.922 | 267629.639 | 132643.188 | 553207.9793 | 154040.153 | 282820.5679 | 553261.6811 | 300246.5193 | 271241.9995 | 280510.498 | 242759.384 | 59019.5733 | 554358.19 | 140563.4254 | 4477419.931
2029 | 0.9339% | 0.6161% | 1.316% | -0.1745% | 0.3051% | 0.3086% | 1.058% | 0.2817% | 0.7088% | 0.8028% | 0.5858% | 0.5601% | 0.4385% | 0.9668% | 0.5856% | 0.647% | 2029 | 316822.6155 | 373513.062 | 271150.635 | 132411.697 | 554895.815 | 154515.458 | 285811.8195 | 554820.0687 | 302374.5735 | 273419.4876 | 282153.809 | 244119.026 | 59278.3481 | 559717.7637 | 141386.5524 | 4506390.731
2030 | 0.8071% | 0.7342% | 1.227% | -0.196% | 0.2728% | 0.1084% | 1.055% | 0.2266% | 0.6081% | 0.7618% | 0.648% | 0.6347% | 0.4197% | 0.9458% | 0.6959% | 0.6245% | 2030 | 319379.8476 | 376255.219 | 274476.898 | 132152.191 | 556409.4491 | 154683.009 | 288826.1315 | 556077.1105 | 304213.253 | 275502.5019 | 283982.056 | 245668.358 | 59527.125 | 565011.7965 | 142370.43 | 4534535.376
2031 | 0.7171% | 0.8187% | 1.241% | -0.1404% | 0.3046% | 0.1391% | 1.07% | 0.2564% | 0.6312% | 0.7236% | 0.642% | 0.6796% | 0.4504% | 0.9549% | 0.7696% | 0.6436% | 2031 | 321670.1951 | 379335.449 | 277883.911 | 131966.599 | 558104.2986 | 154898.157 | 291915.9306 | 557503.1037 | 306133.3818 | 277496.0993 | 285805.267 | 247337.975 | 59795.2166 | 570407.3653 | 143466.122 | 4563719.071
2032 | 0.7137% | 0.8187% | 1.235% | -0.1574% | 0.3026% | 0.178% | 1.087% | 0.2529% | 0.6359% | 0.7142% | 0.6439% | 0.6753% | 0.4402% | 0.9503% | 0.7689% | 0.6442% | 2032 | 323966.015 | 382441.254 | 281316.162 | 131758.881 | 559793.3442 | 155173.819 | 295088.9719 | 558913.113 | 308080.0045 | 279478.0132 | 287645.66 | 249008.148 | 60058.413 | 575828.2083 | 144569.2259 | 4593119.233
2033 | 0.8771% | 0.8934% | 1.238% | -0.2241% | 0.3121% | 0.05873% | 1.151% | 0.2315% | 0.5915% | 0.8385% | 0.6271% | 0.7228% | 0.4579% | 0.9497% | 0.8361% | 0.6683% | 2033 | 326807.5588 | 385857.941 | 284799.469 | 131463.669 | 561540.5381 | 155264.946 | 298484.3715 | 560207.1015 | 309902.3636 | 281821.5366 | 289449.585 | 250807.961 | 60333.3956 | 581296.9341 | 145777.99 | 4623815.361
2034 | 0.9489% | 0.8499% | 1.192% | 0.5893% | 0.3733% | 0.07904% | 1.221% | 0.2855% | 0.6201% | 0.9156% | 0.5893% | 0.7275% | 0.5232% | 0.9111% | 0.8104% | 0.7102% | 2034 | 329908.5879 | 389137.39 | 288194.366 | 132238.388 | 563636.5673 | 155387.674 | 302129.4294 | 561806.2884 | 311823.9214 | 284401.7725 | 291155.396 | 252632.492 | 60649.0365 | 586593.0964 | 146959.3112 | 4656653.717
2035 | 0.9051% | 0.8692% | 1.167% | 0.2463% | 0.36% | -0.02484% | 1.182% | 0.2427% | 0.5468% | 0.8639% | 0.5736% | 0.7283% | 0.5124% | 0.8976% | 0.8227% | 0.6751% | 2035 | 332894.5983 | 392519.836 | 291556.793 | 132564.087 | 565665.9331 | 155349.083 | 305699.4752 | 563169.6297 | 313528.8296 | 286858.7661 | 292825.409 | 254472.328 | 60959.7853 | 591858.4903 | 148168.3835 | 4688091.427
2036 | 0.8802% | 0.9077% | 1.277% | -0.1093% | 0.4016% | 0.2128% | 1.163% | 0.3304% | 0.6825% | 0.8506% | 0.6655% | 0.7682% | 0.5343% | 0.9902% | 0.8632% | 0.726% | 2036 | 335824.7205 | 396082.855 | 295278.625 | 132419.25 | 567937.4772 | 155679.63 | 309255.5294 | 565030.3895 | 315668.5192 | 289298.8489 | 294774.048 | 256427.291 | 61285.4846 | 597718.8754 | 149447.3862 | 4722128.93
2037 | 0.91% | 0.9393% | 1.327% | 0.1167% | 0.4969% | 0.2939% | 1.31% | 0.4562% | 0.801% | 0.942% | 0.7812% | 0.8235% | 0.612% | 1.076% | 0.9079% | 0.8172% | 2037 | 338880.6079 | 399803.253 | 299196.93 | 132573.761 | 570759.426 | 156137.139 | 313305.6463 | 567608.2698 | 318197.1261 | 292023.951 | 297076.935 | 258539.063 | 61660.5344 | 604151.6467 | 150804.2458 | 4760718.535
2038 | 0.9136% | 0.9299% | 1.321% | 0.3757% | 0.6147% | 0.2371% | 1.285% | 0.5122% | 0.8014% | 0.9216% | 0.8035% | 0.8681% | 0.7294% | 1.076% | 0.9011% | 0.8457% | 2038 | 341976.7875 | 403521.057 | 303148.682 | 133071.884 | 574267.8809 | 156507.301 | 317333.0045 | 570515.5768 | 320747.0996 | 294715.1726 | 299463.806 | 260783.554 | 62110.2997 | 610653.5609 | 152163.0714 | 4800978.738
2039 | 0.9188% | 1.002% | 1.334% | 0.08875% | 0.74% | 0.09257% | 1.258% | 0.5695% | 0.7656% | 0.9153% | 0.8034% | 0.9631% | 0.86% | 1.093% | 0.978% | 0.8695% | 2039 | 345118.9557 | 407563.202 | 307193.42 | 133189.987 | 578517.3912 | 156652.176 | 321323.4857 | 573764.8964 | 323202.8932 | 297412.564 | 301869.812 | 263295.059 | 62644.475 | 617325.6422 | 153651.1826 | 4842725.142
2040 | 3.675% | 4.004% | 5.411% | 1.217% | 2.666% | 0.7845% | 5.109% | 2.186% | 3.235% | 3.673% | 3.236% | 3.714% | 3.153% | 4.399% | 3.874% | 3.477% | 2040 | 348164.9362 | 411941.711 | 311254.974 | 134031.113 | 583078.1357 | 156900.948 | 325055.3763 | 577380.5251 | 325879.9313 | 299923.6936 | 304313.904 | 265949.974 | 63217.7025 | 624010.3614 | 155236.7319 | 4886340.018
Annual Avg | 0.8676% | 0.9214% | 1.183% | 0.2349% | 0.478% | 0.2456% | 1.218% | 0.4522% | 0.7535% | 0.9392% | 0.8725% | 0.7917% | 0.5258% | 1.058% | 0.8855% | 0.7846% | Annual Avg | 309542.059 | 366304.2734 | 263656.4608 | 131434.6668 | 548211.8488 | 152910.0791 | 277840.3181 | 547683.9901 | 296072.5232 | 266903.7895 | 275507.8028 | 239826.9831 | 58588.4082 | 544844.5116 | 138709.8802 | 4418037.5949
Peak Demand (MW)
Growth (%) | [16 empty] | Levels (MW)
Year | NRDC California | NRDC ERCOT | NRDC FRCC | NRDC ISONE | NRDC MISO | NRDC NYISO | NRDC OTHERWES | NRDC PJMC | NRDC PJME | NRDC PNW | NRDC SERCC | NRDC SERCD | NRDC SERCG | NRDC SERCSE | NRDC SPP | US | Year | NRDC California | NRDC ERCOT | NRDC FRCC | NRDC ISONE | NRDC MISO | NRDC NYISO | NRDC OTHERWES | NRDC PJMC | NRDC PJME | NRDC PNW | NRDC SERCC | NRDC SERCD | NRDC SERCG | NRDC SERCSE | NRDC SPP | US
2013 | [16 empty] | 2013 | 50550.8313 | 59094.7415 | 42259.376 | 20962.3119 | 86245.673 | 29446.0137 | 45524.6685 | 82477.5712 | 48620.0292 | 35135.0046 | 42715.0975 | 36551.6696 | 9302.3375 | 81972.6518 | 23263.0822 | 694121.0594
2014 | 0.4047% | 1.463% | 1.42% | 0.6291% | 0.3766% | 1.261% | 2.099% | 1.041% | 1.572% | 0.9798% | 1.508% | 0.6169% | -0.1026% | 1.648% | 1.368% | 1.145% | 2014 | 50755.3985 | 59959.344 | 42859.3616 | 21094.1918 | 86570.4673 | 29817.2152 | 46480.3253 | 83335.8593 | 49384.4042 | 35479.2469 | 43359.3108 | 36777.1686 | 9292.7962 | 83323.8312 | 23581.3125 | 702070.2334
2015 | 0.636% | 0.5302% | 0.6555% | 0.8328% | 0.9687% | 0.1812% | 1.541% | 1.145% | 0.9101% | 1.4% | 1.89% | 0.6672% | 0.6759% | 1.31% | 0.4509% | 0.9874% | 2015 | 51078.2134 | 60277.239 | 43140.3033 | 21269.8672 | 87409.0598 | 29871.2342 | 47196.764 | 84289.8693 | 49833.8589 | 35976.06 | 44179.0006 | 37022.5336 | 9355.6082 | 84415.2011 | 23687.6462 | 709002.4587
2016 | 0.6451% | 0.7426% | 0.703% | 0.4506% | 0.7716% | 0.02826% | 1.519% | 0.8423% | 0.7301% | 1.135% | 1.298% | 0.7194% | 0.5731% | 1.08% | 0.6882% | 0.85% | 2016 | 51407.6998 | 60724.8639 | 43443.5647 | 21365.7147 | 88083.5329 | 29879.6756 | 47913.7217 | 84999.8529 | 50197.6743 | 36384.3896 | 44752.3896 | 37288.8608 | 9409.2231 | 85326.837 | 23850.6548 | 715028.6552
2017 | 1.322% | 1.107% | 1.3% | 0.9953% | 1.042% | 0.4703% | 2.104% | 1.153% | 1.236% | 1.387% | 1.481% | 1.021% | 0.8863% | 1.547% | 1.024% | 1.258% | 2017 | 52087.4027 | 61396.9218 | 44008.3107 | 21578.378 | 89001.3384 | 30020.1951 | 48921.6455 | 85979.8455 | 50818.0473 | 36889.0993 | 45415.1345 | 37669.5144 | 9492.6167 | 86646.7873 | 24094.9656 | 724020.2026
2018 | 1.109% | 1.111% | 1.286% | 0.8283% | 0.8124% | 0.2634% | 1.858% | 0.855% | 1.038% | 1.16% | 1.293% | 0.8883% | 0.7927% | 1.405% | 0.9105% | 1.083% | 2018 | 52664.9008 | 62079.3169 | 44574.1688 | 21757.1097 | 89724.3506 | 30099.2701 | 49830.449 | 86715.0149 | 51345.4117 | 37316.9182 | 46002.5755 | 38004.1187 | 9567.8649 | 87864.0358 | 24314.3467 | 731859.8524
2019 | 1.463% | 1.498% | 1.619% | 0.7667% | 1.044% | 0.3839% | 2.271% | 1.079% | 1.271% | 1.657% | 1.581% | 1.223% | 1.008% | 1.727% | 1.344% | 1.382% | 2019 | 53435.5868 | 63008.9983 | 45295.8126 | 21923.931 | 90661.4356 | 30214.8121 | 50961.9603 | 87650.8269 | 51997.9369 | 37935.2996 | 46729.9005 | 38468.911 | 9664.2664 | 89381.5242 | 24641.068 | 741972.2701
2020 | 0.6833% | 0.7655% | 1.068% | 0.21% | 0.5881% | -0.2297% | 1.666% | 0.5512% | 0.6467% | 0.6427% | 0.919% | 0.6226% | 0.5969% | 1.056% | 0.5931% | 0.7507% | 2020 | 53800.7037 | 63491.3074 | 45779.7357 | 21969.9692 | 91194.6369 | 30145.3953 | 51811.1699 | 88133.9425 | 52334.2002 | 38179.112 | 47159.3596 | 38708.4109 | 9721.957 | 90325.2695 | 24787.2219 | 747542.3916
2021 | 0.6511% | 0.698% | 1.393% | -0.05321% | 0.8217% | 0.1294% | 1.882% | 0.7647% | 0.9207% | 0.8592% | 1.019% | 0.4963% | 0.8216% | 1.301% | 0.3783% | 0.8946% | 2021 | 54150.9744 | 63934.4801 | 46417.305 | 21958.2799 | 91944.0262 | 30184.4109 | 52786.0093 | 88807.8654 | 52816.0602 | 38507.1282 | 47639.8263 | 38900.5315 | 9801.832 | 91500.3002 | 24880.9971 | 754230.0265
2022 | 1.012% | 0.5471% | 1.439% | 0.1295% | 0.8149% | 0.3358% | 1.6% | 0.838% | 1.11% | 1.007% | 0.9819% | 0.605% | 0.8727% | 1.386% | 0.3994% | 0.9497% | 2022 | 54698.7812 | 64284.2787 | 47085.3582 | 21986.726 | 92693.2389 | 30285.7633 | 53630.6626 | 89552.1147 | 53402.079 | 38894.7245 | 48107.5821 | 39135.8622 | 9887.3771 | 92768.2908 | 24980.3672 | 761393.2067
2023 | 1.134% | 0.4434% | 1.507% | -0.229% | 0.527% | 0.2767% | 1.507% | 0.6108% | 1.006% | 1.014% | 0.9643% | 0.503% | 0.6929% | 1.372% | 0.2996% | 0.8538% | 2023 | 55319.1802 | 64569.3055 | 47795.0894 | 21936.3789 | 93181.727 | 30369.5686 | 54438.8904 | 90099.0914 | 53939.0634 | 39289.2534 | 48571.4726 | 39332.732 | 9955.8885 | 94041.2929 | 25055.2128 | 767894.1471
2024 | 1.086% | 0.7083% | 1.438% | -0.07826% | 0.3335% | 0.1096% | 1.441% | 0.4614% | 0.9078% | 1.241% | 0.8974% | 0.5899% | 0.5727% | 1.287% | 0.5682% | 0.824% | 2024 | 55919.7926 | 65026.6236 | 48482.5625 | 21919.2122 | 93492.4948 | 30402.8425 | 55223.5834 | 90514.7649 | 54428.7122 | 39776.742 | 49007.3571 | 39564.7643 | 10012.9073 | 95251.2931 | 25197.5841 | 774221.2368
2025 | 0.9678% | 0.9403% | 1.647% | 0.1878% | 0.3464% | 0.2695% | 1.599% | 0.506% | 1.055% | 1.26% | 0.8417% | 0.6669% | 0.6111% | 1.392% | 0.7531% | 0.9129% | 2025 | 56460.9824 | 65638.0949 | 49281.1393 | 21960.3749 | 93816.3365 | 30484.7896 | 56106.5181 | 90972.741 | 55003.0483 | 40278.0872 | 49419.8444 | 39828.6208 | 10074.099 | 96577.3443 | 25387.3397 | 781289.3605
2026 | 1.539% | 0.6981% | 1.536% | 0.4854% | 0.3036% | 0.3578% | 1.521% | 0.4364% | 0.9594% | 1.773% | 0.6255% | 0.5356% | 0.5813% | 1.222% | 0.5412% | 0.8929% | 2026 | 57329.9318 | 66096.3249 | 50038.2668 | 22066.9607 | 94101.2052 | 30593.8726 | 56959.8627 | 91369.7762 | 55530.773 | 40992.3233 | 49728.9712 | 40041.9231 | 10132.6567 | 97757.8055 | 25524.724 | 788265.3778
2027 | 0.1431% | 0.3685% | 1.542% | -0.4381% | 0.218% | 0.4113% | 1.47% | 0.3599% | 0.9501% | 0.5427% | 0.7307% | 0.3346% | 0.509% | 1.234% | 0.2353% | 0.6423% | 2027 | 57411.9602 | 66339.8671 | 50809.9344 | 21970.2888 | 94306.3497 | 30719.7176 | 57797.0294 | 91698.6443 | 56058.3567 | 41214.8018 | 50092.3297 | 40175.888 | 10184.2358 | 98963.9024 | 25584.7798 | 793328.0856
2028 | 1.052% | 0.173% | 1.423% | -0.3826% | 0.3571% | -0.07027% | 1.374% | 0.344% | 0.7669% | 1.209% | 0.7126% | 0.3024% | 0.4454% | 1.167% | 0.1341% | 0.6838% | 2028 | 58016.2193 | 66454.6257 | 51533.0549 | 21886.226 | 94643.1162 | 30698.1313 | 58591.1857 | 92014.0423 | 56488.2491 | 41713.2706 | 50449.2634 | 40297.3953 | 10229.5942 | 100119.0849 | 25619.0955 | 798752.5542
2029 | 1.013% | 0.257% | 1.558% | -0.04193% | 0.4131% | 0.3059% | 1.392% | 0.501% | 0.9636% | 1.206% | 0.8065% | 0.382% | 0.4439% | 1.266% | 0.2567% | 0.7888% | 2029 | 58603.6357 | 66625.428 | 52336.1475 | 21877.0499 | 95034.1137 | 30792.026 | 59406.7269 | 92474.9929 | 57032.5793 | 42216.4648 | 50856.1552 | 40451.3253 | 10275.0015 | 101386.8629 | 25684.8673 | 805053.3767
2030 | 0.8317% | 0.454% | 1.337% | -0.2153% | 0.2649% | -0.009535% | 1.368% | 0.2755% | 0.7531% | 1.097% | 0.8094% | 0.5148% | 0.2999% | 1.129% | 0.5006% | 0.6926% | 2030 | 59091.0701 | 66927.908 | 53035.7366 | 21829.9474 | 95285.8619 | 30789.0901 | 60219.5656 | 92729.7878 | 57462.0726 | 42679.7561 | 51267.8034 | 40659.5618 | 10305.8199 | 102531.3929 | 25813.44 | 810628.814
2031 | 0.6613% | 0.5234% | 1.393% | -0.3809% | 0.2981% | 0.1127% | 1.359% | 0.3351% | 0.8274% | 1% | 0.7941% | 0.5285% | 0.3405% | 1.176% | 0.5593% | 0.7098% | 2031 | 59481.8598 | 67278.1884 | 53774.4562 | 21746.7972 | 95569.8735 | 30823.7979 | 61038.0434 | 93040.527 | 57937.5069 | 43106.6409 | 51674.9165 | 40874.4644 | 10340.9121 | 103736.8224 | 25957.8096 | 816382.6161
2032 | 0.6618% | 0.5571% | 1.275% | -0.3063% | 0.2702% | 0.05637% | 1.343% | 0.2579% | 0.7443% | 1.007% | 0.7829% | 0.5479% | 0.3032% | 1.109% | 0.5896% | 0.68% | 2032 | 59875.5349 | 67653.0017 | 54460.104 | 21680.1839 | 95828.1083 | 30841.1743 | 61857.4878 | 93280.5064 | 58368.7268 | 43540.7264 | 52079.455 | 41098.4032 | 10372.2658 | 104887.5858 | 26110.8645 | 821934.129
2033 | 0.9217% | 0.9755% | 1.423% | -0.2294% | 0.3383% | 0.009661% | 1.357% | 0.287% | 0.7844% | 1.098% | 0.6094% | 0.7633% | 0.3822% | 1.163% | 0.9928% | 0.7855% | 2033 | 60427.3804 | 68312.9685 | 55234.8981 | 21630.4452 | 96152.2953 | 30844.154 | 62696.6665 | 93548.1809 | 58826.576 | 44018.7492 | 52396.8411 | 41412.1219 | 10411.9064 | 106107.0628 | 26370.0956 | 828390.3418
2034 | 0.9243% | 0.9404% | 1.275% | 0.4653% | 0.3569% | -0.04046% | 1.334% | 0.2792% | 0.7324% | 1.063% | 0.5492% | 0.7658% | 0.4059% | 1.055% | 0.9686% | 0.7672% | 2034 | 60985.9275 | 68955.3834 | 55939.2067 | 21731.094 | 96495.5076 | 30831.6737 | 63532.8345 | 93809.3859 | 59257.4054 | 44486.8193 | 52684.627 | 41729.2438 | 10454.1668 | 107226.9371 | 26625.5083 | 834745.7209
2035 | 0.8211% | 0.9005% | 1.27% | 0.2646% | 0.3804% | -0.1373% | 1.234% | 0.2736% | 0.6661% | 0.9469% | 0.5688% | 0.7412% | 0.405% | 1.046% | 0.9161% | 0.7293% | 2035 | 61486.6941 | 69576.3279 | 56649.6655 | 21788.5975 | 96862.5458 | 30789.3477 | 64316.5273 | 94066.0239 | 59652.125 | 44908.0675 | 52984.3097 | 42038.5471 | 10496.5108 | 108348.8968 | 26869.4259 | 840833.6124
2036 | 0.8802% | 0.9077% | 1.277% | -0.1093% | 0.4075% | 0.2289% | 1.177% | 0.3342% | 0.6852% | 0.8506% | 0.6655% | 0.7551% | 0.5343% | 0.9932% | 0.8632% | 0.7413% | 2036 | 62027.9026 | 70207.8656 | 57372.8198 | 21764.7917 | 97257.2594 | 30859.8286 | 65073.2548 | 94380.3942 | 60060.839 | 45290.0567 | 53336.8996 | 42355.985 | 10552.5921 | 109425.025 | 27101.3652 | 847066.8794
2037 | 0.9099% | 0.9393% | 1.327% | 0.1167% | 0.502% | 0.3012% | 1.328% | 0.4607% | 0.8035% | 0.9419% | 0.7812% | 0.8113% | 0.612% | 1.079% | 0.9079% | 0.8324% | 2037 | 62592.2913 | 70867.2985 | 58134.1489 | 21790.1876 | 97745.462 | 30952.7908 | 65937.3918 | 94815.2096 | 60543.4014 | 45716.6651 | 53753.5877 | 42699.6119 | 10617.171 | 110605.6024 | 27347.4234 | 854118.2431
2038 | 0.9136% | 0.9299% | 1.321% | 0.3757% | 0.6224% | 0.2388% | 1.304% | 0.5147% | 0.8038% | 0.9216% | 0.8035% | 0.8692% | 0.7294% | 1.079% | 0.9011% | 0.8592% | 2038 | 63164.1406 | 71526.2715 | 58901.9767 | 21872.0604 | 98353.8253 | 31026.6956 | 66797.2327 | 95303.244 | 61030.0336 | 46137.9695 | 54185.4721 | 43070.7656 | 10694.6149 | 111798.6491 | 27593.838 | 861456.7897
2039 | 0.9188% | 1.002% | 1.334% | 0.08875% | 0.7488% | 0.09323% | 1.274% | 0.5672% | 0.7685% | 0.9152% | 0.8034% | 0.9692% | 0.86% | 1.095% | 0.978% | 0.881% | 2039 | 63744.493 | 72242.7334 | 59687.8718 | 21891.4722 | 99090.2981 | 31055.6229 | 67648.0724 | 95843.7883 | 61499.0285 | 46560.2398 | 54620.8188 | 43488.1974 | 10786.5932 | 113023.1628 | 27863.6978 | 869046.0903
2040 | 3.674% | 4.004% | 5.411% | 1.217% | 2.697% | 0.7854% | 5.179% | 2.19% | 3.245% | 3.673% | 3.236% | 3.716% | 3.153% | 4.409% | 3.874% | 3.528% | 2040 | 64307.1081 | 73018.815 | 60477.0343 | 22029.722 | 99880.7222 | 31102.2051 | 68443.3959 | 96447.3243 | 62009.8118 | 46953.3512 | 55063.0568 | 43930.0073 | 10885.2958 | 114249.8755 | 28151.2275 | 876948.9528
Annual Avg | 0.8633% | 0.7585% | 1.288% | 0.1775% | 0.5256% | 0.1956% | 1.467% | 0.5604% | 0.8726% | 1.041% | 0.911% | 0.6588% | 0.5628% | 1.193% | 0.6835% | 0.8385% | Annual Avg | 57174.1642 | 65913.1615 | 50671.6932 | 21758.5096 | 93593.7451 | 30497.9041 | 57183.6302 | 90655.3996 | 55567.0718 | 41056.3203 | 49579.7628 | 40056.3264 | 10081.3611 | 98198.6903 | 25569.2843 | 787557.0245
Source: Annual Energy Outlook 2013, EIA Reference Case
1Gross Energy Demand represents Net Energy for Load and Generation for Own Use . It includes the inter-regional tranmission losses.

## Demand Response
Base Case DSM - Demand Response and Energy Efficiency
Peak Load Reduction DR (MW)
| NRDC California | NRDC ERCOT | NRDC FRCC | NRDC ISONE | NRDC MISO | NRDC NYISO | NRDC OTHERWES | NRDC PJMC | NRDC PJME | NRDC PNW | NRDC SERCC | NRDC SERCD | NRDC SERCG | NRDC SERCSE | NRDC SPP | US
2013 | 175.3632 | 215.5981 | 142.2836 | 73.1773 | 303.9022 | 97.4381 | 217.1854 | 279.768 | 164.3601 | 104.1701 | 138.6514 | 177.6532 | 33.775 | 276.082 | 158.8214 | 2558.229
2014 | 233.8176 | 287.4641 | 189.7114 | 97.5697 | 405.2029 | 129.9175 | 289.5805 | 373.0241 | 219.1468 | 138.8934 | 184.8685 | 236.8709 | 45.0333 | 368.1094 | 211.7619 | 3410.972
2015 | 292.272 | 359.3301 | 237.1393 | 121.9622 | 506.5036 | 162.3969 | 361.9757 | 466.2801 | 273.9335 | 173.6168 | 231.0856 | 296.0887 | 56.2916 | 460.1367 | 264.7024 | 4263.715
2016 | 350.7263 | 431.1961 | 284.5671 | 146.3546 | 607.8043 | 194.8762 | 434.3708 | 559.5361 | 328.7201 | 208.3401 | 277.3028 | 355.3064 | 67.55 | 552.164 | 317.6428 | 5116.4579
2017 | 409.1807 | 503.0621 | 331.995 | 170.7471 | 709.105 | 227.3556 | 506.7659 | 652.7921 | 383.5068 | 243.0635 | 323.5199 | 414.5242 | 78.8083 | 644.1914 | 370.5833 | 5969.2009
2018 | 467.6351 | 574.9282 | 379.4229 | 195.1395 | 810.4057 | 259.835 | 579.1611 | 746.0481 | 438.2935 | 277.7869 | 369.737 | 473.7419 | 90.0666 | 736.2187 | 423.5238 | 6821.9439
2019 | 526.0895 | 646.7942 | 426.8507 | 219.5319 | 911.7065 | 292.3143 | 651.5562 | 839.3041 | 493.0802 | 312.5102 | 415.9542 | 532.9596 | 101.3249 | 828.246 | 476.4642 | 7674.6869
2020 | 584.5439 | 718.6602 | 474.2786 | 243.9244 | 1013.0072 | 324.7937 | 723.9513 | 932.5601 | 547.8669 | 347.2336 | 462.1713 | 592.1774 | 112.5833 | 920.2734 | 529.4047 | 8527.4299
2021 | 721.4236 | 1029.875 | 645.4729 | 300.7697 | 1296.7921 | 398.1993 | 901.6848 | 1250.2894 | 737.8264 | 351.7454 | 614.6186 | 736.9021 | 138.8085 | 1241.7379 | 617.8448 | 10983.9904
2022 | 858.3033 | 1341.0899 | 816.6673 | 357.615 | 1580.577 | 471.6048 | 1079.4183 | 1568.0187 | 927.7858 | 356.2571 | 767.0659 | 881.6269 | 165.0336 | 1563.2023 | 706.2849 | 13440.5509
2023 | 995.1829 | 1652.3047 | 987.8617 | 414.4604 | 1864.3619 | 545.0104 | 1257.1517 | 1885.7479 | 1117.7453 | 360.7689 | 919.5133 | 1026.3516 | 191.2588 | 1884.6668 | 794.7249 | 15897.1114
2024 | 1132.0626 | 1963.5196 | 1159.0561 | 471.3057 | 2148.1468 | 618.416 | 1434.8852 | 2203.4772 | 1307.7047 | 365.2807 | 1071.9606 | 1171.0763 | 217.484 | 2206.1313 | 883.165 | 18353.6718
2025 | 1268.9423 | 2274.7344 | 1330.2505 | 528.1511 | 2431.9317 | 691.8215 | 1612.6186 | 2521.2065 | 1497.6642 | 369.7925 | 1224.4079 | 1315.8011 | 243.7092 | 2527.5958 | 971.6051 | 20810.2323
2026 | 1405.822 | 2585.9493 | 1501.4449 | 584.9964 | 2715.7166 | 765.2271 | 1790.3521 | 2838.9357 | 1687.6236 | 374.3042 | 1376.8553 | 1460.5258 | 269.9344 | 2849.0602 | 1060.0452 | 23266.7928
2027 | 1542.7017 | 2897.1641 | 1672.6392 | 641.8417 | 2999.5016 | 838.6327 | 1968.0856 | 3156.665 | 1877.5831 | 378.816 | 1529.3026 | 1605.2506 | 296.1596 | 3170.5247 | 1148.4852 | 25723.3533
2028 | 1679.5813 | 3208.379 | 1843.8336 | 698.6871 | 3283.2865 | 912.0383 | 2145.819 | 3474.3943 | 2067.5425 | 383.3278 | 1681.7499 | 1749.9753 | 322.3847 | 3491.9892 | 1236.9253 | 28179.9138
2029 | 1816.461 | 3519.5938 | 2015.028 | 755.5324 | 3567.0714 | 985.4438 | 2323.5525 | 3792.1235 | 2257.502 | 387.8396 | 1834.1973 | 1894.7 | 348.6099 | 3813.4537 | 1325.3654 | 30636.4743
2030 | 1953.3407 | 3830.8086 | 2186.2224 | 812.3777 | 3850.8563 | 1058.8494 | 2501.286 | 4109.8528 | 2447.4614 | 392.3513 | 1986.6446 | 2039.4248 | 374.8351 | 4134.9181 | 1413.8055 | 33093.0348
2031 | 2120.9888 | 4189.4504 | 2467.2797 | 881.1572 | 4183.7924 | 1141.4673 | 2899.9644 | 4479.237 | 2700.1328 | 397.648 | 2209.4134 | 2277.0329 | 405.7141 | 4643.8473 | 1577.5838 | 36574.7096
2032 | 2288.6369 | 4548.0922 | 2748.337 | 949.9367 | 4516.7286 | 1224.0853 | 3298.6428 | 4848.6212 | 2952.8041 | 402.9446 | 2432.1822 | 2514.6411 | 436.5931 | 5152.7765 | 1741.3621 | 40056.3845
2033 | 2456.285 | 4906.734 | 3029.3944 | 1018.7161 | 4849.6647 | 1306.7032 | 3697.3213 | 5218.0053 | 3205.4754 | 408.2413 | 2654.9509 | 2752.2492 | 467.4722 | 5661.7057 | 1905.1405 | 43538.0594
2034 | 2623.9331 | 5265.3758 | 3310.4517 | 1087.4956 | 5182.6009 | 1389.3212 | 4095.9997 | 5587.3895 | 3458.1468 | 413.5379 | 2877.7197 | 2989.8574 | 498.3512 | 6170.6349 | 2068.9188 | 47019.7342
2035 | 2791.5812 | 5624.0176 | 3591.509 | 1156.275 | 5515.537 | 1471.9391 | 4494.6782 | 5956.7737 | 3710.8181 | 418.8346 | 3100.4885 | 3227.4655 | 529.2302 | 6679.5641 | 2232.6972 | 50501.4091
2036 | 2959.2293 | 5982.6594 | 3872.5664 | 1225.0545 | 5848.4732 | 1554.5571 | 4893.3566 | 6326.1579 | 3963.4895 | 424.1312 | 3323.2573 | 3465.0737 | 560.1092 | 7188.4933 | 2396.4755 | 53983.084
2037 | 3126.8775 | 6341.3012 | 4153.6237 | 1293.834 | 6181.4093 | 1637.1751 | 5292.035 | 6695.542 | 4216.1608 | 429.4279 | 3546.0261 | 3702.6818 | 590.9882 | 7697.4225 | 2560.2539 | 57464.7588
2038 | 3294.5256 | 6699.943 | 4434.681 | 1362.6134 | 6514.3455 | 1719.793 | 5690.7135 | 7064.9262 | 4468.8321 | 434.7245 | 3768.7948 | 3940.2899 | 621.8672 | 8206.3517 | 2724.0322 | 60946.4337
2039 | 3462.1737 | 7058.5848 | 4715.7384 | 1431.3929 | 6847.2816 | 1802.411 | 6089.3919 | 7434.3104 | 4721.5035 | 440.0212 | 3991.5636 | 4177.8981 | 652.7462 | 8715.2809 | 2887.8105 | 64428.1086
2040 | 3629.8218 | 7417.2266 | 4996.7957 | 1500.1723 | 7180.2178 | 1885.0289 | 6488.0703 | 7803.6946 | 4974.1748 | 445.3178 | 4214.3324 | 4415.5062 | 683.6252 | 9224.2101 | 3051.5889 | 67909.7834
Annual Avg | 1613.1251 | 3074.0656 | 1926.6108 | 669.314 | 3136.6404 | 860.9519 | 2418.5562 | 3323.7386 | 2040.9602 | 347.8903 | 1697.4406 | 1800.8447 | 307.1553 | 3607.4639 | 1287.7507 | 28112.5081
ELCC (Reserve Margin Contribution) for DR -- 75% Dispatchable and 100% No Dispatchable
Sources
ISONE: ISONE Forward Capacity Auctions (FCA#2 - FCA#7) for the period 2011-2016. Base case assumes flat DR after 2016.
PJM: The demand reponse for period 2011-2016 represents the amount cleared in PJM cpaacity auctions . Post -2016, flat DR has been assumed for the base case.
Other Markets: The demand response reflects Direct Control Load Management, Contractually Interruptible (Curtailable), Critical Peak-Pricing (CPP) with Control , Load as a Capacity Resource, Demand Response used for Reserves - Spinning, Demand Response used for Reserves - Non-Spinning, Demand Response used for Regulation, Demand Response used for Energy, Voluntary - Emergency and Demand Response Expected On-Peak as reported in NERC ES&D 2011 for the forecast period of 2011-2021. After 2021, Base case DR has been assumed flat.

## EE (Synapse)
Energy Efficiency Resource
Energy Efficiency1 (GWh)
| NRDC California | NRDC ERCOT | NRDC FRCC | NRDC ISONE | NRDC MISO | NRDC NYISO | NRDC OTHERWES | NRDC PJMC | NRDC PJME | NRDC PNW | NRDC SERCC | NRDC SERCD | NRDC SERCG | NRDC SERCSE | NRDC SPP | US
2013 | 16312.6364 | 5462.8536 | 2575.9963 | 6759.7762 | 10109.3629 | 8091.2131 | 4815.5945 | 7803.9851 | 4564.5133 | 7099.4532 | 2275.2228 | 2583.1288 | 1092.4218 | 5498.596 | 1325.1848 | 86369.9388
2014 | 21684.6439 | 8345.8739 | 4208.6444 | 9035.7076 | 14901.877 | 10820.3746 | 7012.2607 | 11847.9417 | 7063.9135 | 9794.8709 | 3718.2846 | 4233.0318 | 1583.2907 | 8984.5419 | 2186.7407 | 125421.9978
2015 | 27169.1193 | 11851.0933 | 6243.2796 | 11508.0535 | 20610.764 | 13786.7319 | 9610.5483 | 16740.1034 | 10114.3782 | 12893.7946 | 5517.5666 | 6292.1744 | 2162.1893 | 13329.3172 | 3265.2699 | 171094.3834
2016 | 32613.8392 | 15955.6849 | 8673.566 | 13952.13 | 27307.9814 | 16724.2946 | 12679.1705 | 22452.4883 | 13700.6176 | 16393.0571 | 7667.5101 | 8752.492 | 2843.601 | 18518.9314 | 4555.3481 | 222790.7123
2017 | 38058.9255 | 20792.1773 | 11581.0683 | 16384.2212 | 35083.9547 | 19637.5528 | 16236.2409 | 29161.5425 | 17936.9389 | 20301.8271 | 10237.4386 | 11698.6965 | 3628.319 | 24726.7467 | 6104.0909 | 281569.7408
2018 | 43470.6665 | 26332.9416 | 14951.9638 | 18793.7499 | 43902.9804 | 22528.4201 | 20254.8959 | 36838.8172 | 22803.7018 | 24394.5241 | 13217.2649 | 15118.3973 | 4513.0917 | 31923.5265 | 7905.1264 | 346950.0682
2019 | 48844.1602 | 32564.9868 | 18776.2582 | 21179.5298 | 53740.6174 | 25383.9629 | 24712.9978 | 45458.8761 | 28286.9074 | 28450.4054 | 16598.6688 | 19001.082 | 5495.699 | 40090.6891 | 9956.208 | 418541.0489
2020 | 54174.1437 | 39464.7794 | 23045.0031 | 23540.6082 | 64254.4045 | 28217.5816 | 29387.8263 | 54993.7711 | 34369.1031 | 32469.2603 | 20371.587 | 23340.8607 | 6519.9017 | 49204.211 | 12250.4242 | 495603.4659
2021 | 59460.5777 | 46556.7218 | 27690.8679 | 25878.6912 | 74798.2039 | 31020.8789 | 34079.0588 | 64742.2863 | 40712.8148 | 36449.4078 | 24478.0302 | 28073.0728 | 7532.2598 | 59120.2375 | 14768.4897 | 575361.599
2022 | 64706.5194 | 53564.439 | 32295.3131 | 28197.6675 | 85232.1384 | 33799.7986 | 38757.9814 | 74380.0514 | 46990.8108 | 40396.244 | 28548.2508 | 32762.6342 | 8535.3287 | 68953.3532 | 17260.5964 | 654381.1269
2023 | 69908.3428 | 60517.1707 | 36863.7387 | 30494.4647 | 95571.2731 | 36554.9542 | 43416.3096 | 83918.3277 | 53208.2237 | 44310.8478 | 32585.7165 | 37416.1106 | 9530.0921 | 78704.8797 | 19734.1421 | 732734.5941
2024 | 75078.5993 | 67398.9428 | 41393.8611 | 32778.1088 | 105866.3628 | 39290.4161 | 48058.2412 | 93374.5199 | 59374.8328 | 48194.0214 | 36594.0143 | 42030.2402 | 10522.8801 | 88380.4868 | 22188.0567 | 810523.5845
2025 | 78602.4212 | 73977.9841 | 45857.5335 | 34381.2406 | 115509.6788 | 41212.9087 | 52377.0918 | 102393.6058 | 65321.1779 | 51429.7501 | 40537.4284 | 46581.3831 | 11442.2043 | 97912.3812 | 24611.0209 | 882147.8104
2026 | 81837.7604 | 80198.3372 | 50090.5355 | 35870.8361 | 124663.1779 | 43002.7546 | 56498.9273 | 110918.8396 | 70945.3627 | 54472.1796 | 44279.7036 | 50897.3919 | 12316.2113 | 106950.4056 | 26909.3282 | 949851.7514
2027 | 84812.3207 | 86065.2569 | 54090.4458 | 37235.7513 | 133332.0201 | 44640.0207 | 60396.2477 | 118958.7071 | 76253.7762 | 57317.692 | 47813.8845 | 54975.0665 | 13146.6995 | 115486.0762 | 29084.276 | 1013608.2412
2028 | 87553.9675 | 91590.9268 | 57858.0888 | 38488.4289 | 141493.6756 | 46138.9584 | 64095.921 | 126505.6134 | 81242.44 | 59986.741 | 51147.3204 | 58825.701 | 13929.5554 | 123534.4782 | 31141.7598 | 1073533.5763
2029 | 90072.6624 | 96789.2396 | 61402.839 | 39634.3965 | 149140.3997 | 47509.6066 | 67600.8364 | 133568.5543 | 85920.1958 | 62453.5458 | 54280.8925 | 62447.4686 | 14665.695 | 131100.1756 | 33080.0097 | 1129666.5177
2030 | 92569.3599 | 101673.3423 | 64730.9405 | 40688.4464 | 156313.4257 | 48778.0476 | 70907.9822 | 140171.5151 | 90298.0525 | 64724.8215 | 57220.9206 | 65849.1979 | 15355.6112 | 138203.5896 | 34903.0982 | 1182388.3512
2031 | 95125.9745 | 106240.6301 | 67846.5818 | 41766.0742 | 162961.8577 | 50067.4421 | 73996.0842 | 146336.2029 | 94391.6108 | 66806.0932 | 59974.5589 | 69032.1279 | 15993.0854 | 144854.9415 | 36612.7894 | 1232006.0546
2032 | 97744.1171 | 110453.4417 | 70717.2851 | 42867.09 | 169083.8647 | 51388.9921 | 76858.369 | 151995.5797 | 98152.871 | 68707.0276 | 62511.8445 | 71972.4212 | 16582.9122 | 150984.0533 | 38190.5827 | 1278210.4517
2033 | 100402.5678 | 114281.1639 | 73344.8964 | 43983.9803 | 174673.9579 | 52731.1472 | 79518.6612 | 157149.8837 | 101586.3147 | 70529.7041 | 64835.2569 | 74661.5643 | 17118.7324 | 156600.1898 | 39629.5115 | 1321047.5321
2034 | 103118.0486 | 117757.8128 | 75748.362 | 45120.4757 | 179770.9123 | 54094.6936 | 81995.4583 | 161831.511 | 104709.4763 | 72394.7447 | 66962.1486 | 77110.5916 | 17610.7057 | 161727.457 | 40942.7589 | 1360895.157
2035 | 105874.6474 | 120882.5845 | 77923.1297 | 46281.7045 | 184540.7431 | 55485.9732 | 84401.968 | 166060.8809 | 107539.0382 | 74301.5992 | 68891.3152 | 79341.9796 | 18083.0031 | 166392.4382 | 42127.7112 | 1398128.7158
2036 | 106806.5997 | 121979.8716 | 78917.8477 | 46231.138 | 185252.8755 | 55596.8023 | 85382.589 | 166624.2071 | 108224.2751 | 74933.6247 | 69349.76 | 79950.1896 | 18179.618 | 168039.7717 | 42491.3613 | 1407960.5312
2037 | 107778.4492 | 123125.626 | 79965.0762 | 46285.0819 | 186145.0131 | 55756.9773 | 86498.5271 | 167401.7203 | 109047.3431 | 75639.4753 | 69891.5467 | 80607.3598 | 18290.8721 | 169848.0466 | 42877.148 | 1419158.2628
2038 | 108763.1528 | 124270.5815 | 81021.244 | 46458.9901 | 187253.9513 | 55889.0392 | 87607.8999 | 168268.9712 | 109877.6002 | 76336.5503 | 70453.0919 | 81307.2605 | 18424.2897 | 171675.7731 | 43263.4937 | 1430871.8892
2039 | 109762.5018 | 125515.4229 | 82102.2637 | 46500.2231 | 188604.9598 | 55941.4348 | 88707.3386 | 169218.1419 | 110667.0786 | 77035.2234 | 71019.1388 | 82090.9361 | 18582.7465 | 173551.3177 | 43686.5982 | 1442985.3259
2040 | 110731.3185 | 126863.8528 | 83187.7778 | 46793.8829 | 190053.3066 | 56035.4782 | 89735.3208 | 170282.739 | 111541.6468 | 77685.6513 | 71594.1459 | 82919.4913 | 18752.7877 | 175430.4232 | 44137.4067 | 1455745.2296
Peak Load Reduction2 - EE Contribution (MW)
| NRDC California | NRDC ERCOT | NRDC FRCC | NRDC ISONE | NRDC MISO | NRDC NYISO | NRDC OTHERWES | NRDC PJMC | NRDC PJME | NRDC PNW | NRDC SERCC | NRDC SERCD | NRDC SERCG | NRDC SERCSE | NRDC SPP | US
2013 | 2446.8955 | 819.428 | 386.3995 | 1013.9664 | 1516.4044 | 1213.682 | 722.3392 | 1170.5978 | 684.677 | 1064.918 | 341.2834 | 387.4693 | 163.8633 | 824.7894 | 198.7777 | 12955.4908
2014 | 3252.6966 | 1251.8811 | 631.2967 | 1355.3561 | 2235.2815 | 1623.0562 | 1051.8391 | 1777.1912 | 1059.587 | 1469.2306 | 557.7427 | 634.9548 | 237.4936 | 1347.6813 | 328.0111 | 18813.2997
2015 | 4075.3679 | 1777.664 | 936.4919 | 1726.208 | 3091.6146 | 2068.0098 | 1441.5822 | 2511.0155 | 1517.1567 | 1934.0692 | 827.635 | 943.8262 | 324.3284 | 1999.3976 | 489.7905 | 25664.1575
2016 | 4892.0759 | 2393.3527 | 1301.0349 | 2092.8195 | 4096.1972 | 2508.6442 | 1901.8756 | 3367.8732 | 2055.0926 | 2458.9586 | 1150.1265 | 1312.8738 | 426.5402 | 2777.8397 | 683.3022 | 33418.6068
2017 | 5708.8388 | 3118.8266 | 1737.1602 | 2457.6332 | 5262.5932 | 2945.6329 | 2435.4361 | 4374.2314 | 2690.5408 | 3045.2741 | 1535.6158 | 1754.8045 | 544.2479 | 3709.012 | 915.6136 | 42235.4611
2018 | 6520.6 | 3949.9412 | 2242.7946 | 2819.0625 | 6585.4471 | 3379.263 | 3038.2344 | 5525.8226 | 3420.5553 | 3659.1786 | 1982.5897 | 2267.7596 | 676.9638 | 4788.529 | 1185.769 | 52042.5102
2019 | 7326.624 | 4884.748 | 2816.4387 | 3176.9295 | 8061.0926 | 3807.5944 | 3706.9497 | 6818.8314 | 4243.0361 | 4267.5608 | 2489.8003 | 2850.1623 | 824.3549 | 6013.6034 | 1493.4312 | 62781.1573
2020 | 8126.1215 | 5919.7169 | 3456.7505 | 3531.0912 | 9638.1607 | 4232.6372 | 4408.1739 | 8249.0657 | 5155.3655 | 4870.389 | 3055.7381 | 3501.1291 | 977.9853 | 7380.6316 | 1837.5636 | 74340.5199
2021 | 8919.0866 | 6983.5083 | 4153.6302 | 3881.8037 | 11219.7306 | 4653.1318 | 5111.8588 | 9711.3429 | 6106.9222 | 5467.4112 | 3671.7045 | 4210.9609 | 1129.839 | 8868.0356 | 2215.2734 | 86304.2399
2022 | 9705.9779 | 8034.6658 | 4844.297 | 4229.6501 | 12784.8208 | 5069.9698 | 5813.6972 | 11157.0077 | 7048.6216 | 6059.4366 | 4282.2376 | 4914.3951 | 1280.2993 | 10343.003 | 2589.0895 | 98157.169
2023 | 10486.2514 | 9077.5756 | 5529.5608 | 4574.1697 | 14335.691 | 5483.2431 | 6512.4464 | 12587.7492 | 7981.2336 | 6646.6272 | 4887.8575 | 5612.4166 | 1429.5138 | 11805.732 | 2960.1213 | 109910.1891
2024 | 11261.7899 | 10109.8414 | 6209.0792 | 4916.7163 | 15879.9544 | 5893.5624 | 7208.7362 | 14006.178 | 8906.2249 | 7229.1032 | 5489.1021 | 6304.536 | 1578.432 | 13257.073 | 3328.2085 | 121578.5377
2025 | 11790.3632 | 11096.6976 | 6878.63 | 5157.1861 | 17326.4518 | 6181.9363 | 7856.5638 | 15359.0409 | 9798.1767 | 7714.4625 | 6080.6143 | 6987.2075 | 1716.3307 | 14686.8572 | 3691.6531 | 132322.1716
2026 | 12275.6641 | 12029.7506 | 7513.5803 | 5380.6254 | 18699.4767 | 6450.4132 | 8474.8391 | 16637.8259 | 10641.8044 | 8170.8269 | 6641.9555 | 7634.6088 | 1847.4317 | 16042.5608 | 4036.3992 | 142477.7627
2027 | 12721.8481 | 12909.7885 | 8113.5669 | 5585.3627 | 19999.803 | 6696.0031 | 9059.4372 | 17843.8061 | 11438.0664 | 8597.6538 | 7172.0827 | 8246.26 | 1972.0049 | 17322.9114 | 4362.6414 | 152041.2362
2028 | 13133.0951 | 13738.639 | 8678.7133 | 5773.2643 | 21224.0513 | 6920.8438 | 9614.3881 | 18975.842 | 12186.366 | 8998.0111 | 7672.0981 | 8823.8552 | 2089.4333 | 18530.1717 | 4671.264 | 161030.0364
2029 | 13510.8994 | 14518.3859 | 9210.4259 | 5945.1595 | 22371.06 | 7126.441 | 10140.1255 | 20035.2831 | 12888.0294 | 9368.0319 | 8142.1339 | 9367.1203 | 2199.8543 | 19665.0263 | 4962.0014 | 169449.9777
2030 | 13885.404 | 15251.0014 | 9709.6411 | 6103.267 | 23447.0139 | 7316.7071 | 10636.1973 | 21025.7273 | 13544.7079 | 9708.7232 | 8583.1381 | 9877.3797 | 2303.3417 | 20730.5384 | 5235.4647 | 177358.2527
2031 | 14268.8962 | 15936.0945 | 10176.9873 | 6264.9111 | 24444.2787 | 7510.1163 | 11099.4126 | 21950.4304 | 14158.7416 | 10020.914 | 8996.1838 | 10354.8192 | 2398.9628 | 21728.2412 | 5491.9184 | 184800.9082
2032 | 14661.6176 | 16568.0163 | 10607.5928 | 6430.0635 | 25362.5797 | 7708.3488 | 11528.7553 | 22799.337 | 14722.9306 | 10306.0541 | 9376.7767 | 10795.8632 | 2487.4368 | 22647.608 | 5728.5874 | 191731.5677
2033 | 15060.3852 | 17142.1746 | 11001.7345 | 6597.597 | 26201.0937 | 7909.6721 | 11927.7992 | 23572.4826 | 15237.9472 | 10579.4556 | 9725.2885 | 11199.2346 | 2567.8099 | 23490.0285 | 5944.4267 | 198157.1298
2034 | 15467.7073 | 17663.6719 | 11362.2543 | 6768.0714 | 26965.6369 | 8114.204 | 12299.3187 | 24274.7266 | 15706.4214 | 10859.2117 | 10044.3223 | 11566.5887 | 2641.6059 | 24259.1185 | 6141.4138 | 204134.2735
2035 | 15881.1971 | 18132.3877 | 11688.4695 | 6942.2557 | 27681.1115 | 8322.896 | 12660.2952 | 24909.1321 | 16130.8557 | 11145.2399 | 10333.6973 | 11901.2969 | 2712.4505 | 24958.8657 | 6319.1567 | 209719.3074
2036 | 16020.99 | 18296.9807 | 11837.6772 | 6934.6707 | 27787.9313 | 8339.5203 | 12807.3884 | 24993.6311 | 16233.6413 | 11240.0437 | 10402.464 | 11992.5284 | 2726.9427 | 25205.9658 | 6373.7042 | 211194.0797
2037 | 16166.7674 | 18468.8439 | 11994.7614 | 6942.7623 | 27921.752 | 8363.5466 | 12974.7791 | 25110.258 | 16357.1015 | 11345.9213 | 10483.732 | 12091.104 | 2743.6308 | 25477.207 | 6431.5722 | 212873.7394
2038 | 16314.4729 | 18640.5872 | 12153.1866 | 6968.8485 | 28088.0927 | 8383.3559 | 13141.185 | 25240.3457 | 16481.64 | 11450.4825 | 10567.9638 | 12196.0891 | 2763.6435 | 25751.366 | 6489.5241 | 214630.7834
2039 | 16464.3753 | 18827.3134 | 12315.3396 | 6975.0335 | 28290.744 | 8391.2152 | 13306.1008 | 25382.7213 | 16600.0618 | 11555.2835 | 10652.8708 | 12313.6404 | 2787.412 | 26032.6977 | 6552.9897 | 216447.7989
2040 | 16609.6978 | 19029.5779 | 12478.1667 | 7019.0824 | 28507.996 | 8405.3217 | 13460.2981 | 25542.4109 | 16731.247 | 11652.8477 | 10739.1219 | 12437.9237 | 2812.9182 | 26314.5635 | 6620.611 | 218361.7844
Source: Synapse Cumulative EE Assumption as provided by NRDC
1This represents the capacity bounds on Energy Efficiency.
2The energy efficiency contribution to peak load reduction has been assumed as 0.15kW for each MWh saved.

## Firm Builds
Firm Builds
Firm Power Plant Construction by Region and Year, 2013 - 2018
Region (MW) | 2013 | 2014 | 2015 | 2016 | 2017 | 2018 | Total
Canada | 2995 | 2457 | 3098 | 193 |  | 302 | 9045
ERCOT | 1698 | 1457 | 1574 | 1168 |  |  | 5897
ISO-NE | 179 | 201 | 34 | 364 | 104 |  | 882
MAPP | 45 | [5 empty] | 45
MISO | 1992 | 809 | 460 | 529 |  | 150 | 3940
NYISO | 86 | 78 | 90 |  |  |  | 254
PJM | 1943 | 1511 | 5369 | 3 | 134 |  | 8960
SERC | 1431 | 1849 | 256 | 1122 | 1100 | 1950 | 7708
SPP | 1625 | 265 | 20 |  | 895 |  | 2805
VACAR | 1714 | 676 |  | 1117 |  | 1117 | 4624
WECC | 8637 | 2571 | 1474 | 1933 | 28 | 579 | 15222
Total | 22345 | 11874 | 12375 | 6429 | 2261 | 4098 | 59382
Firm Power Plant Construction by Region and Type, 2013 – 2018 (Conventional)
Region (MW) | Coal | Combined Cycle | Combustion Turbine | Nuclear | Oil/Gas Steam | Total
Canada |  |  | 2412 |  |  | 2412
ERCOT | 2065 | 2206 | 17 |  |  | 4288
ISO-NE |  |  | 30 |  |  | 30
MAPP |  |  | 45 |  |  | 45
MISO | 99 |  | 124 |  |  | 223
NYISO |  |  | 90 |  |  | 90
PJM | 734 | 5437 | 194 |  | 936 | 7301
SERC | 1450 | 2582 |  | 3322 |  | 7354
SPP | 895 |  | 192 |  |  | 1087
VACAR |  | 2195 |  | 2234 |  | 4429
WECC |  | 2732 | 1123 |  | 36 | 3891
Total | 5243 | 15152 | 4227 | 5556 | 972 | 31150
Firm Power Plant Construction by Region and Type, 2012 – 2017 (Renewable)
Region (MW) | Biomass | Cogen | Geothermal | Hydro | Jet Engine | Landfill | Solar PV | Solar TH | Wind | Total
Canada | 256 |  |  | 2157 |  |  | 308 |  | 3912 | 6633
ERCOT |  | 809 |  | 24 |  |  | 103 |  | 673 | 1609
ISO-NE | 164 |  |  | 3 |  | 46 | 17 |  | 622 | 852
MISO | 118 |  |  | 17 |  | 14 | 2 |  | 3566 | 3717
NYISO | [5 empty] | 8 | 6 |  | 150 | 164
PJM | 113 | 30 |  | 383 |  | 15 | 147 |  | 971 | 1659
SERC | 213 | [5 empty] | 141 |  |  | 354
SPP |  |  |  | 80 |  | 3 | 2 |  | 1633 | 1718
VACAR | 43 |  |  |  |  | 29 | 123 |  |  | 195
WECC | 61 |  | 216 | 162 | 2068 | 87 | 5202 | 1297 | 2238 | 11331
Total | 968 | 839 | 216 | 2826 | 2068 | 202 | 6051 | 1297 | 13765 | 28232
Source:
The above firm power plant construction numbers are based on analysis of industry news and company filings up to mid-2013

## Firm Retirements
Firm Retirements
Firm Power Plant Retirements by Region and Year, 2013 – 2040 (Conventional)
Region (MW) | Coal | Combined Cycle | Combustion Turbine | Nuclear | Oil/Gas | Total
CAISO |  |  | 231 | 2254 | 3548 | 6033
Canada | 4546 |  |  |  | 322 | 4868
ERCOT | 932 |  | 6 |  | 446 | 1384
FRCC | 1291 |  | 1126 | 890 | 1497 | 4804
MISO | 1646 |  | 237 | 574 | 12 | 2469
ISO-NE | 166 |  | 16 | 628 | 821 | 1631
NYISO | 387 | 53 | 764 |  | 326 | 1530
PJM | 15523 |  | 3601 | 637 | 1560 | 21321
SERC | 8204 | 51 | 131 |  | 1463 | 9849
SPP | 1504 |  | 6 |  | 50 | 1560
WECC | 4097 |  | 14 |  | 100 | 4211
Grand Total | 38296 | 104 | 6132 | 4983 | 10145 | 59660
Firm Power Plant Retirements by Region and Type, 2013 – 2040 (Renewables)
Region (MW) | Biomass | Geothermal | Hydropower | Landfill | Wind | Total
CAISO |  |  |  |  | 30 | 30
MISO |  |  | 13 |  | 1 | 14
ISO-NE |  |  | 19 | 19 |  | 38
NYISO |  |  | 9 | 5 |  | 14
PJM | 18 |  |  | 2 |  | 20
SERC |  |  | 1358 | 3 |  | 1361
SPP |  |  | 80 |  |  | 80
WECC |  | 5 | 1225 |  |  | 1230
Total | 18 | 5 | 2704 | 29 | 31 | 2787
Source:
The above firm power plant retirement numbers are based on analysis of industry news and company filings up to mid-2013.

## Plant Capital Costs
New Technology Capital Costs (2012$/kW)
|  | Biomass |  | Coal | Combined Cycle | Combust. Turbine | LMS100 | Nuclear | Wind (Step 1) | Solar PV
| Year | Conven. | IGCC | IGCC-CCS
US Average | 2013 |  |  |  |  | 676 | 1129.5032 |  | 1900 | 4183
| 2016 |  |  |  | 1023 | 676 | 1129.5032 |  | 1900 | 4183
| 2018 | 4114 | 8180 |  | 1023 | 676 | 1129.5032 |  | 1900 | 4183
| 2020 | 4114 | 8180 | 6599 | 1023 | 676 | 1129.5032 | 5530 | 1900 | 4183
| 2025 | 4114 | 8180 | 6599 | 1023 | 676 | 1129.5032 | 5530 | 1900 | 4183
| 2030 | 4114 | 8180 | 6599 | 1023 | 676 | 1129.5032 | 5530 | 1900 | 4183
| 2035 | 4114 | 8180 | 6599 | 1023 | 676 | 1129.5032 | 5530 | 1900 | 4183
| 2040 | 4114 | 8180 | 6599 | 1023 | 676 | 1129.5032 | 5530 | 1900 | 4183
| Average | 4114 | 8180 | 6599 | 1023 | 676 | 1129.5032 | 5530 | 1900 | 4183
Notes:
[1] First online year for combined cycle plants is 2014.
[2] First online year for CTs and other peakers is 2012.
[3] First online year for nuclear and coal plants is 2020.
[4] ICF uses Means Index to derive the regional capital cost outlook. Capital costs are also adjusted for elevation and ambient temperatures.
[5] Pre-incentive renewable energy capital costs are provided. However, ICF accounts for the federal PTC, ITC and MACRs in its modeling.
  -The 2.2¢/kWh PTC is available for wind, closed loop biomass (not modeled in IPM) , and geothermal units. The PTC is 1.1¢/kWh for landfill gas and open loop biomass.
  Under the American Recovery and Reinvestment Act, the PTC for wind was extended through 2012 and through 2013 for other qualified facilities. In our Reference Case, we assume that the PTC is extended at full value for one additional year.
  -All solar units placed in service through the end of 2016 are eligible to receive the ITC; for modeling purposes, ICF gradually phases out the ITC over the following four years.
  -MACRS allows for full depreciation for wind, combined heat and power, geothermal, fuel cells, and solar units over a five-year period. The biomass property class life is set at seven years.
[6] AEO wind classes 3-6 are incorporated into IPM with separate capital costs. Each wind class represents differences in wind power densities, with higher classes representing higher densities.
[7] Wind capital costs are divided into three steps to reflect various terrain characteristics, resource degradation and other resource constraints:
  - Step 1: Assumed built at base cost
  - Step 2: Built after max capacity of step 1 reached (base cost x 1.2)
  - Step 3: Build after max capacity of step 2 reached (base cost x 1.5)
[8] Utility-Scale solar PV system type: single-axis ground mount, C-Si module
[9] All solar PV capital costs are presented in $/kWAC with an assumed DC to AC derate factor of .80

## Plant Heat Rates
New Plant Heat Rates (Btu/KWh)
Year | LMS100 | CC | CT | PC
|  |  |  | PRB | BIT
2013 | 9468 |  | 10900
2016 | 9468 | 6800 | 10900 | 9673.2806 | 9110.2
2018 | 9468 | 6800 | 10900 | 9673.2806 | 9110.2
2020 | 9468 | 6800 | 10900 | 9673.2806 | 9110.2
2025 | 9468 | 6800 | 10900 | 9673.2806 | 9110.2
2030 | 9468 | 6800 | 10900 | 9673.2806 | 9110.2
2035 | 9468 | 6800 | 10900 | 9673.2806 | 9110.2
2040 | 9468 | 6800 | 10900 | 9673.2806 | 9110.2
Notes: Annual average, HHV, degraded, full load. Decreasing heat rates are a result of technology improvements.

## StateStds
State Rate-Based Standards - Ambitious Cases |  |  |  | State Rate-Based Standards - Moderate Cases
Source: EPA. |  |  |  | Source: EPA.
State | State CO2 Standards (lb/MWh) |  |  | State | State CO2 Standards (lb/MWh)
| 2020 | 2025 | 2030 |  | 2020 | 2025
AL | 1199.4219 | 992.4029 | 785.3839 | AL | 1356.7299 | 1142.692
AR | 1227.6949 | 1014.6174 | 801.5399 | AR | 1376.9249 | 1150.77
AZ | 1105.2237 | 918.3901 | 731.5564 | AZ | 1289.4455 | 1115.7782
CA | 700 | 600 | 500 | CA | 1000 | 1000
CO | 1235.1793 | 1020.4981 | 805.8168 | CO | 1382.271 | 1152.9084
CT | 829.9813 | 702.1282 | 574.275 | CT | 1092.8438 | 1037.1375
DE | 1226.4973 | 1013.6764 | 800.8556 | DE | 1376.0695 | 1150.4278
FL | 973.4886 | 814.8839 | 656.2792 | FL | 1195.349 | 1078.1396
GA | 1276.7525 | 1053.1627 | 829.5729 | GA | 1411.9661 | 1164.7864
IA | 1379.1519 | 1133.6194 | 888.0868 | IA | 1485.1085 | 1194.0434
ID | 700 | 600 | 500 | ID | 1000 | 1000
IL | 1370.0409 | 1126.4607 | 882.8805 | IL | 1478.6006 | 1191.4402
IN | 1386.3768 | 1139.2961 | 892.2153 | IN | 1490.2692 | 1196.1077
KS | 1356.8244 | 1116.0764 | 875.3283 | KS | 1469.1603 | 1187.6641
KY | 1392.6667 | 1144.2381 | 895.8096 | KY | 1494.7619 | 1197.9048
LA | 1065.393 | 887.0945 | 708.796 | LA | 1260.995 | 1104.398
MA | 946.1973 | 793.4407 | 640.6841 | MA | 1175.8552 | 1070.3421
MD/DC | 1365.0376 | 1122.5296 | 881.4665 | MD/DC | 1475.0269 | 1190.0108
ME | 700 | 600 | 500 | ME | 1000 | 1000
MI | 1362.2591 | 1120.3465 | 878.4338 | MI | 1473.0422 | 1189.2169
MN | 1341.9606 | 1104.3976 | 866.8347 | MN | 1458.5433 | 1183.4173
MO | 1371.4697 | 1127.5833 | 883.697 | MO | 1479.6212 | 1191.8485
MS | 955.9346 | 801.0915 | 646.2483 | MS | 1182.8104 | 1073.1242
MT | 1399.1722 | 1149.3496 | 899.527 | MT | 1499.4087 | 1199.7635
NC | 1348.9267 | 1109.8709 | 870.8152 | NC | 1463.519 | 1185.4076
ND | 1400 | 1150 | 900 | ND | 1500 | 1200
NE | 1388.1844 | 1140.7163 | 893.2482 | NE | 1491.5603 | 1196.6241
NH | 989.8876 | 827.7688 | 665.6501 | NH | 1207.0626 | 1082.825
NJ | 978.2328 | 818.6115 | 658.9902 | NJ | 1198.7377 | 1079.4951
NM | 1249.2981 | 1031.5914 | 813.8846 | NM | 1392.3558 | 1156.9423
NV | 901.6098 | 758.4077 | 615.2056 | NV | 1144.007 | 1057.6028
NY | 911.3577 | 766.0668 | 620.7758 | NY | 1150.9698 | 1060.3879
OH | 1374.9456 | 1130.3144 | 885.6832 | OH | 1482.104 | 1192.8416
OK | 1063.2606 | 885.419 | 707.5775 | OK | 1259.4718 | 1103.7887
OR | 913.9283 | 768.0865 | 622.2447 | OR | 1152.8059 | 1061.1224
PA | 1289.7051 | 1063.3397 | 836.9743 | PA | 1421.2179 | 1168.4872
RI | 700 | 600 | 500 | RI | 1000 | 1000
SC | 1307.0478 | 1076.9661 | 846.8845 | SC | 1433.6056 | 1173.4422
SD | 1368.7519 | 1125.4479 | 882.144 | SD | 1477.6799 | 1191.072
TN | 1388.4913 | 1140.9574 | 893.4236 | TN | 1491.7795 | 1196.7118
TX | 1125.9368 | 934.6646 | 743.3924 | TX | 1304.2406 | 1121.6962
UT | 1293.9956 | 1066.7108 | 839.4261 | UT | 1424.2826 | 1169.713
VA | 1161.7025 | 962.7663 | 763.83 | VA | 1329.7875 | 1131.915
WA | 1078.0607 | 897.0477 | 716.0347 | WA | 1270.0434 | 1108.0173
WI | 1340.3508 | 1103.1328 | 865.9147 | WI | 1457.3934 | 1182.9574
WV | 1399.0355 | 1149.2421 | 899.4488 | WV | 1499.311 | 1199.7244
WY | 1399.5506 | 1149.6469 | 899.7432 | WY | 1499.679 | 1199.8716

## EE Function
NRDC derived this simplified cost-quantity function to represent energy efficiency in IPM®:
Source: G. Keith and B. Biewald, Toward a Sustainable Future for the U.S. Power Sector: Beyond Business as Usual 2011, Synapse Energy Economics, prepared for the Civil Society Institute, November 2011.
Utility Program Cost (cents/kWh) - (For Modeling EE Costs)
|  | 1 | 1.125 | 1.375
| 2020 | 2.3111 | 2.6 | 3.1778
| 2030 | 2.5778 | 2.9 | 3.5444
| 2040 | 2.9333 | 3.3 | 4.0333
| 2050 | 3.4667 | 3.9 | 4.7667
Participant Cost (cents/kWh) - (For Calculating Compliance Costs)
|  | 1 | 1.125 | 1.375
| 2020 | 1.8909 | 2.1273 | 2.6
| 2030 | 2.1091 | 2.3727 | 2.9
| 2040 | 2.4 | 2.7 | 3.3
| 2050 | 2.8364 | 3.1909 | 3.9
Source: The Future of U.S. Utility-Funded Energy Efficiency Programs: Projected Spending and Savings Through 2025, Lawrence Berkeley National Laboratory, January 2013
161 TWh
161 TWh
161 TWh

## EOR
For this analysis, NRDC assumed cost curves for carbon capture and storage technologies based on the same approach used by EPA in its IPM Base Case v5.13.
EOR Opportunity revenues range between $10-20 per ton.
Overview of CCS modeling in EPA v5.13:
http://www.epa.gov/airmarkets/progsregs/epa-ipm/docs/v513/Chapter_6.pdf
Storage and Transportation Cost Curves:
http://www.epa.gov/airmarkets/progsregs/epa-ipm/docs/v513/table6_2.xlsx
http://www.epa.gov/airmarkets/progsregs/epa-ipm/docs/v513/table6_3.xlsx