## Instructions
"Project Inputs" - All inputs go into this tab. Owners should have the project and utility information, and energy auditors should provide the Energy Conservation. Measures information.
All other tabs are calculated from the "Project Input" tab.
"Financial Savings" provide check on/off options for comparing combinations of measures. Note this is an estimate because it does not include synergistic effects between the measures.

## Project Inputs
Project Information |  |  | Utility Information
Project Name | Regina Pacis |  | Electricity Base Rate ($/kWh) | 0.1925
Project Address | 2424 Cropsey Ave. |  | Fuel Oil Base Rate ($/gallon)
Project City, State, Zip | Brooklyn, NY 11214 |  | Natural Gas Base Rate ($/therm) | 1.0387
BBL | 3069270060 |  | Water Base Rate ($/gallon) | 0.012
Total Floor Area (sq ft) | 132209 |  | Electricity Expenses (avg $/year) | 132900
Total Unit Number | 166 |  | Fuel Oil Expenses (avg $/year)
Discount Rate | 5% |  | Natural Gas Expenses (avg $/year) | 115800
|  |  | Water Expenses (avg $/year) | 112000
|  |  | Utility Expense (avg $/year) | 360700
Energy Conservation Measures Implementation Costs
Energy Conservation Measures | Expected Useful Life | Initial Cost | Labor Costs | Other Costs | Incentives or Rebates | Net Costs | Annual O&M Costs for Additional Equipment
Baseline Energy Usage | 15
Orifice plates and TRVs | 15 | 219100 |  |  |  | 219100 | -100
Low-flow plumbing fixtures | 15 | 8800 |  |  |  | 8800
Linkageless burner retrofit | 15 | 71400 |  |  |  | 71400
Common area lighting upgrade | 15 | 43900 |  |  |  | 43900
Apartment lighting upgrade | 15 | 80800 |  |  |  | 80800
Common room heating upgrade | 15 | 1500 |  |  |  | 1500
Sub-metering | 15 | 98800 |  |  |  | 98800
Photovoltaics* | 20 | 200000 |  |  | 166000 | 34000
Energy Conservation Measures Utility Savings
Energy Conservation Measures | Electricity (Kwh) | Fuel Oil (gallons) | Natural Gas (therms) | Water (gallons) | Site Energy (mmBTU) | Source Energy (mmBTU)
Baseline Energy Usage | 690535 |  | 111346 | 9334917 | 13554 | 19156
Orifice plates and TRVs |  |  | 12387
Low-flow plumbing fixtures |  |  | 5410 | 724000
Linkageless burner retrofit |  |  | 8277
Common area lighting upgrade | 46890
Apartment lighting upgrade | 41090
Common room heating upgrade | 1200
Sub-metering | 100210
Photovoltaics* | 43070
NOTE: Green boxes indicate user inputs.
NOTE: Blue boxes indicate calculated outputs.
Note: White boxes should be blank.

## Energy Savings
Regina Pacis
2424 Cropsey Ave. | Brooklyn, NY 11214
Energy Conservation Measures | Electricity Savings (Kwh) | % Electricity Savings from Baseline | Fuel Oil Savings (gallons) | % Fuel Oil Savings from Baseline | Natural Gas Savings (therms) | % Natural Gas Savings from Baseline | Site Energy Savings (mmBTU) | % Site Energy Savings from Baseline | Source Energy Savings* (mmBTU) | % Source Energy Savings from Baseline |  | Source Energy Reduction from Baseline (mmBTU)
Baseline Energy Usage | 690535 |  | 0 |  | 111346 |  | 13554 |  | 19156 |  | TRUE
Orifice plates and TRVs | 0 | 0% | 0 |  | 12387 | 11.12% | 1238.7 | 9.139% | 1300.635 | 6.79% | TRUE | TRUE
Low-flow plumbing fixtures | 0 | 0% | 0 |  | 5410 | 4.859% | 541 | 3.991% | 568.05 | 2.965% | TRUE | #REF!
Linkageless burner retrofit | 0 | 0% | 0 |  | 8277 | 7.434% | 827.7 | 6.107% | 869.085 | 4.537% | TRUE | #REF!
Common area lighting upgrade | 46890 | 6.79% | 0 |  | 0 | 0% | 140.67 | 1.038% | 515.79 | 2.693% | TRUE | #REF!
Apartment lighting upgrade | 41090 | 5.95% | 0 |  | 0 | 0% | 123.27 | 0.9095% | 451.99 | 2.36% | TRUE | #REF!
Common room heating upgrade | 1200 | 0.1738% | 0 |  | 0 | 0% | 3.6 | 0.02656% | 13.2 | 0.06891% | TRUE | #REF!
Sub-metering | 100210 | 14.51% | 0 |  | 0 | 0% | 300.63 | 2.218% | 1102.31 | 5.754% | TRUE | #REF!
Photovoltaics* | 43070 | 6.237% | 0 |  | 0 | 0% | 129.21 | 0.9533% | 473.77 | 2.473% | TRUE | #REF!
FALSE
FALSE
FALSE
FALSE
[11 empty] | FALSE | TRUE
Total Energy Savings | 232460 | 33.66% | 0% | 0% | 26074 | 23.42% | 3304.78 | 24.38% | 5294.83 | 27.64% | TRUE | #REF!
*Conversion rates come from ENERGY STAR Quick Converter

## Financial Savings Best
Regina Pacis
2424 Cropsey Ave. | Brooklyn, NY 11214
Energy Conservation Measures | Annual Electricity Savings | % Electricity Savings | Annual Fuel Oil Savings | % Fuel Oil Savings | Annual Natural Gas Savings | % Natural Gas Savings | Annual Water Savings | % Water Savings | O&M Costs: Additional Equipment | Total Annual Savings | % Annual Savings | Expected Useful Life (EUL)* | Net Implementation Costs** | Net Savings over EUL*** | Payback Period (years)
Baseline Energy Usage | 132900 |  | 0 |  | 115800 |  | 112000 |  |  | 360700 | [5 empty] | TRUE
Orifice plates and TRVs | 0 | 0% | 0 |  | 12866.3769 | 11.11% | 0 | 0% | -100 | 13000 | 3.604% | 15 | 219100 | -24100 | 16.8538 | TRUE
Low-flow plumbing fixtures | 0 | 0% | 0 |  | 5619.367 | 4.853% | 8688 | 7.757% | 0 | 14300 | 3.965% | 15 | 8800 | 205700 | 0.61538 | TRUE
Linkageless burner retrofit | 0 | 0% | 0 |  | 8597.3199 | 7.424% | 0 | 0% | 0 | 8600 | 2.384% | 15 | 71400 | 57600 | 8.3023 | TRUE
Common area lighting upgrade | 9026.325 | 6.792% | 0 |  | 0 | 0% | 0 | 0% | 0 | 9000 | 2.495% | 15 | 43900 | 91100 | 4.8778 | TRUE
Apartment lighting upgrade | 7909.825 | 5.952% | 0 |  | 0 | 0% | 0 | 0% | 0 | 7900 | 2.19% | 15 | 80800 | 37700 | 10.2278 | TRUE
Common room heating upgrade | 231 | 0.1738% | 0 |  | 0 | 0% | 0 | 0% | 0 | 200 | 0.05545% | 15 | 1500 | 1500 | 7.5 | TRUE
Sub-metering | 19290.425 | 14.51% | 0 |  | 0 | 0% | 0 | 0% | 0 | 19300 | 5.351% | 15 | 98800 | 190700 | 5.1192 | TRUE
Photovoltaics* | 8290.975 | 6.239% | 0 |  | 0 | 0% | 0 | 0% | 0 | 8300 | 2.301% | 20 | 34000 | 132000 | 4.0964 | TRUE
FALSE
FALSE
FALSE
FALSE
FALSE
FALSE
Total Savings | 44748.55 | 33.67% | 0 |  | 27083.0638 | 23.39% | 8688 | 7.757% | -100 | 80600 | 22.35% | 15.5149 | 558300 | 692200 | 6.9268
*Total EUL is an average weighted by annual savings.
**Net implementation costs includes incentives.
***Net savings over EUL includes implementation costs.
Financial Analysis Summary | Value
Total Annual Savings | 80600
Weighted average EUL | 15.5149
Discount Rate | 5%
Present Value (PV) of Cost Savings over EUL | 873524.2265
Net Implementation Costs | 558300
Net Present Value (NPV) of Investment | 315224.2265
Return on Investment (ROI) over EUL | 56.46%
Internal Rate of Return (IRR) | 12.12%

## Financial Savings Good
Regina Pacis
2424 Cropsey Ave. | Brooklyn, NY 11214
Energy Conservation Measures | Annual Electricity Savings | % Electricity Savings | Annual Fuel Oil Savings | % Fuel Oil Savings | Annual Natural Gas Savings | % Natural Gas Savings | Annual Water Savings | % Water Savings | O&M Costs: Additional Equipment | Total Annual Savings | % Annual Savings | Expected Useful Life (EUL)* | Net Implementation Costs** | Net Savings over EUL*** | Payback Period (years)
Baseline Energy Usage | 132900 |  | 0 |  | 115800 |  | 112000 |  |  | 360700 | [5 empty] | TRUE
Orifice plates and TRVs | 0 | 0% | 0 |  | 12866.3769 | 11.11% | 0 | 0% | -100 | 13000 | 3.604% | 15 | 219100 | -24100 | 16.8538 | TRUE
Low-flow plumbing fixtures | 0 | 0% | 0 |  | 5619.367 | 4.853% | 8688 | 7.757% | 0 | 14300 | 3.965% | 15 | 8800 | 205700 | 0.61538 | TRUE
Linkageless burner retrofit | 0 | 0% | 0 |  | 8597.3199 | 7.424% | 0 | 0% | 0 | 8600 | 2.384% | 15 | 71400 | 57600 | 8.3023 | TRUE
Common area lighting upgrade | 9026.325 | 6.792% | 0 |  | 0 | 0% | 0 | 0% | 0 | 9000 | 2.495% | 15 | 43900 | 91100 | 4.8778 | TRUE
Apartment lighting upgrade | 7909.825 | 5.952% | 0 |  | 0 | 0% | 0 | 0% | 0 | 7900 | 2.19% | 15 | 80800 | 37700 | 10.2278 | TRUE
Common room heating upgrade | 231 | 0.1738% | 0 |  | 0 | 0% | 0 | 0% | 0 | 200 | 0.05545% | 15 | 1500 | 1500 | 7.5 | TRUE
FALSE
FALSE
FALSE
FALSE
FALSE
FALSE
FALSE
FALSE
Total Savings | 17167.15 | 12.92% | 0 |  | 27083.0638 | 23.39% | 8688 | 7.757% | -100 | 53000 | 14.69% | 15 | 425500 | 369500 | 8.0283
*Total EUL is an average weighted by annual savings.
**Net implementation costs includes incentives.
***Net savings over EUL includes implementation costs.
Financial Analysis Summary | Value
Total Annual Savings | 53000
Weighted average EUL | 15
Discount Rate | 5%
Present Value (PV) of Cost Savings over EUL | 550121.876
Net Implementation Costs | 425500
Net Present Value (NPV) of Investment | 124621.876
Return on Investment (ROI) over EUL | 29.29%
Internal Rate of Return (IRR) | 9.068%

## Payback Calculations
Regina Pacis
| 2424 Cropsey Ave. | Brooklyn, NY 11214
Yearly Payback with Incentives (Best Package) |  |  |  |  | Yearly Payback with Incentives (Good Package)
Year | Yearly Savings | Cumulative Savings | Payback | Payback | Year | Yearly Savings | Cumulative Savings | Payback | Payback
0 | -558300 | -558300 |  | 6.9268 | 0 | -425500 | -425500 |  | 8.0283
1 | 80600 | -477700 |  |  | 1 | 53000 | -372500
2 | 80600 | -397100 |  |  | 2 | 53000 | -319500
3 | 80600 | -316500 |  |  | 3 | 53000 | -266500
4 | 80600 | -235900 |  |  | 4 | 53000 | -213500
5 | 80600 | -155300 |  |  | 5 | 53000 | -160500
6 | 80600 | -74700 |  |  | 6 | 53000 | -107500
7 | 80600 | 5900 | 6.9268 |  | 7 | 53000 | -54500
8 | 80600 | 86500 |  |  | 8 | 53000 | -1500
9 | 80600 | 167100 |  |  | 9 | 53000 | 51500 | 8.0283
10 | 80600 | 247700 |  |  | 10 | 53000 | 104500
11 | 80600 | 328300 |  |  | 11 | 53000 | 157500
12 | 80600 | 408900 |  |  | 12 | 53000 | 210500
13 | 80600 | 489500 |  |  | 13 | 53000 | 263500
14 | 80600 | 570100 |  |  | 14 | 53000 | 316500
15 | 80600 | 650700 |  |  | 15 | 53000 | 369500
16 | 80600 | 731300

## Definitions
Payback Period is the length of time required to recover the cost of an investment. The payback period of a given investment or project is an important determinant of whether to undertake the investment or project, as longer payback periods will typically require longer investment horizons.
Return on Investment (ROI) is a performance measure used to evaluate the efficiency of an investment or to compare the efficiency of a number of different investments. To calculate ROI, the benefit (return) of an investment (net of initial cost of investment) is divided by the cost of the investment; the result is expressed as a percentage or a ratio.
Return on investment is a popular metric because of its versatility and simplicity. That is, if an investment does not have a positive ROI, or if there are other opportunities with a higher ROI, then the investment should be not be undertaken.
Net Present Value (NPV) is the difference between the present value of cash inflows and the present value of cash outflows. NPV is used in capital budgeting to analyze the profitability of an investment or project.
Internal Rate of Return (IRR) is the discount rate often used in capital budgeting that makes the net present value of all cash flows from a particular project equal to zero. Generally speaking, the higher a project's internal rate of return, the more desirable it is to undertake the project. As such, IRR can be used to rank several prospective projects a firm is considering. Assuming all other factors are equal among the various projects, the project with the highest IRR would probably be considered the best and undertaken first.
Discount rate is the interest rate used in discounted cash flow (DCF) analysis to determine the present value of future cash flows. The interest rate is typically the owner's implicit cost of capital.