## Instructions
"Project Inputs" - All inputs go into this tab. Owners should have the project and utility information, and energy auditors should provide the Energy Conservation. Measures information.
All other tabs are calculated from the "Project Input" tab.
"Financial Savings" provide check on/off options for comparing combinations of measures. Note this is an estimate because it does not include synergistic effects between the measures.

## Project Inputs
Project Information |  |  | Utility Information
Project Name | Tower Gardens |  | Electricity Base Rate ($/kWh) | 0.2011
Project Address | 626 Riverside Dr. |  | Fuel Oil Base Rate ($/gallon) | 3.3753
Project City, State, Zip | NY, NY 10031 |  | Natural Gas Base Rate ($/therm) | 1.3348
BBL | 1020870078 |  | Water Base Rate ($/gallon) | 0.01
Total Floor Area (sq ft) | 242700 |  | Electricity Expenses (avg $/year) | 305700
Total Unit Number | 209 |  | Fuel Oil Expenses (avg $/year) | 492100
Discount Rate | 5% |  | Natural Gas Expenses (avg $/year) | 14900
|  |  | Water Expenses (avg $/year) | 114700
|  |  | Utility Expense (avg $/year) | 927400
Energy Conservation Measures Implementation Costs
Energy Conservation Measures | Expected Useful Life | Initial Cost | Labor Costs | Other Costs | Incentives or Rebates | Net Costs | Annual O&M Costs for Additional Equipment
Baseline Energy Usage | 15
Orifice plates and TRVs | 15 | 315300 |  |  |  | 315300
Close elevator smoke vents (glass) | 15 | 3000 |  |  |  | 3000
Sub-metering | 15 | 123300 |  |  |  | 123300
Cogeneration | 20 | 350000 |  |  |  | 350000 | 1200
Common area lighting upgrade | 15 | 81700 |  |  |  | 81700
Apartment lighting upgrade | 15 | 15700 |  |  |  | 15700
Window upgrade | 30 | 10800 |  |  |  | 10800
Apartment refrigerator standards | 15 | 137900 |  |  |  | 137900
Energy Conservation Measures Utility Savings
Energy Conservation Measures | Electricity (Kwh) | Fuel Oil (gallons) | Natural Gas (therms) | Water (gallons) | Site Energy (mmBTU) | Source Energy (mmBTU)
Baseline Energy Usage | 1520090 | 145580 | 11200 |  | 28170 | 39544
Orifice plates and TRVs |  | 15080
Close elevator smoke vents (glass) |  | 250
Sub-metering | 231210
Cogeneration | 379660 | 18280 | -49356
Common area lighting upgrade | 81980
Apartment lighting upgrade | 44260
Window upgrade |  | 260
Apartment refrigerator standards | 37620
NOTE: Green boxes indicate user inputs.
NOTE: Blue boxes indicate calculated outputs.
Note: White boxes should be blank.

## Energy Savings
Tower Gardens
626 Riverside Dr. | NY, NY 10031
Energy Conservation Measures | Electricity Savings (Kwh) | % Electricity Savings from Baseline | Fuel Oil Savings (gallons) | % Fuel Oil Savings from Baseline | Natural Gas Savings (therms) | % Natural Gas Savings from Baseline | Site Energy Savings (mmBTU) | % Site Energy Savings from Baseline | Source Energy Savings* (mmBTU) | % Source Energy Savings from Baseline |  | Source Energy Reduction from Baseline (mmBTU)
Baseline Energy Usage | 1520090 |  | 145580 |  | 11200 |  | 28170 |  | 39544 |  | TRUE
Orifice plates and TRVs | 0 | 0% | 15080 | 10.36% | 0 | 0% | 2262 | 8.03% | 2277.08 | 5.758% | TRUE | TRUE
Close elevator smoke vents (glass) | 0 | 0% | 250 | 0.1717% | 0 | 0% | 37.5 | 0.1331% | 37.75 | 0.09546% | TRUE | #REF!
Sub-metering | 231210 | 15.21% | 0 | 0% | 0 | 0% | 693.63 | 2.462% | 2543.31 | 6.432% | TRUE | #REF!
Cogeneration | 379660 | 24.98% | 18280 | 12.56% | -49356 | -440.7% | -1054.62 | -3.744% | 1754.16 | 4.436% | TRUE | #REF!
Common area lighting upgrade | 81980 | 5.393% | 0 | 0% | 0 | 0% | 245.94 | 0.8731% | 901.78 | 2.28% | TRUE | #REF!
Apartment lighting upgrade | 44260 | 2.912% | 0 | 0% | 0 | 0% | 132.78 | 0.4714% | 486.86 | 1.231% | TRUE | #REF!
Window upgrade | 0 | 0% | 260 | 0.1786% | 0 | 0% | 39 | 0.1384% | 39.26 | 0.09928% | TRUE | #REF!
Apartment refrigerator standards | 37620 | 2.475% | 0 | 0% | 0 | 0% | 112.86 | 0.4006% | 413.82 | 1.046% | TRUE | #REF!
FALSE
FALSE
FALSE
FALSE
[11 empty] | FALSE | TRUE
Total Energy Savings | 774730 | 50.97% | 33870 | 23.27% | -49356 | -440.7% | 2469.09 | 8.765% | 8454.02 | 21.38% | TRUE | #REF!
*Conversion rates come from ENERGY STAR Quick Converter

## Financial Savings Best
Tower Gardens
626 Riverside Dr. | NY, NY 10031
Energy Conservation Measures | Annual Electricity Savings | % Electricity Savings | Annual Fuel Oil Savings | % Fuel Oil Savings | Annual Natural Gas Savings | % Natural Gas Savings | Annual Water Savings | % Water Savings | O&M Costs: Additional Equipment | Total Annual Savings | % Annual Savings | Expected Useful Life (EUL)* | Net Implementation Costs** | Net Savings over EUL*** | Payback Period (years)
Baseline Energy Usage | 305700 |  | 492100 |  | 14900 |  | 114700 |  |  | 927400 | [5 empty] | TRUE
Orifice plates and TRVs | 0 | 0% | 50899.524 | 10.34% | 0 | 0% | 0 | 0% | 0 | 50900 | 5.488% | 15 | 315300 | 448200 | 6.1945 | TRUE
Close elevator smoke vents (glass) | 0 | 0% | 843.825 | 0.1715% | 0 | 0% | 0 | 0% | 0 | 800 | 0.08626% | 15 | 3000 | 9000 | 3.75 | TRUE
Sub-metering | 46496.331 | 15.21% | 0 | 0% | 0 | 0% | 0 | 0% | 0 | 46500 | 5.014% | 15 | 123300 | 574200 | 2.6516 | TRUE
Cogeneration | 76349.626 | 24.98% | 61700.484 | 12.54% | -65880.3888 | -442.2% | 0 | 0% | 1200 | 71000 | 7.656% | 20 | 350000 | 1070000 | 4.9296 | TRUE
Common area lighting upgrade | 16486.178 | 5.393% | 0 | 0% | 0 | 0% | 0 | 0% | 0 | 16500 | 1.779% | 15 | 81700 | 165800 | 4.9515 | TRUE
Apartment lighting upgrade | 8900.686 | 2.912% | 0 | 0% | 0 | 0% | 0 | 0% | 0 | 8900 | 0.9597% | 15 | 15700 | 117800 | 1.764 | TRUE
Window upgrade | 0 | 0% | 877.578 | 0.1783% | 0 | 0% | 0 | 0% | 0 | 900 | 0.09705% | 30 | 10800 | 16200 | 12 | TRUE
Apartment refrigerator standards | 7565.382 | 2.475% | 0 | 0% | 0 | 0% | 0 | 0% | 0 | 7600 | 0.8195% | 15 | 137900 | -23900 | 18.1447 | TRUE
FALSE
FALSE
FALSE
FALSE
FALSE
FALSE
Total Savings | 155798.203 | 50.96% | 114321.411 | 23.23% | -65880.3888 | -442.2% | 0 | 0% | 1200 | 203100 | 21.9% | 16.8144 | 1037700 | 2377300 | 5.1093
*Total EUL is an average weighted by annual savings.
**Net implementation costs includes incentives.
***Net savings over EUL includes implementation costs.
Financial Analysis Summary | Value
Total Annual Savings | 203100
Weighted average EUL | 16.8144
Discount Rate | 5%
Present Value (PV) of Cost Savings over EUL | 2289762.8549
Net Implementation Costs | 1037700
Net Present Value (NPV) of Investment | 1252062.8549
Return on Investment (ROI) over EUL | 120.7%
Internal Rate of Return (IRR) | 18.48%

## Financial Savings Good
Tower Gardens
626 Riverside Dr. | NY, NY 10031
Energy Conservation Measures | Annual Electricity Savings | % Electricity Savings | Annual Fuel Oil Savings | % Fuel Oil Savings | Annual Natural Gas Savings | % Natural Gas Savings | Annual Water Savings | % Water Savings | O&M Costs: Additional Equipment | Total Annual Savings | % Annual Savings | Expected Useful Life (EUL)* | Net Implementation Costs** | Net Savings over EUL*** | Payback Period (years)
Baseline Energy Usage | 305700 |  | 492100 |  | 14900 |  | 114700 |  |  | 927400 | [5 empty] | TRUE
Orifice plates and TRVs | 0 | 0% | 50899.524 | 10.34% | 0 | 0% | 0 | 0% | 0 | 50900 | 5.488% | 15 | 315300 | 448200 | 6.1945 | TRUE
Close elevator smoke vents (glass) | 0 | 0% | 843.825 | 0.1715% | 0 | 0% | 0 | 0% | 0 | 800 | 0.08626% | 15 | 3000 | 9000 | 3.75 | TRUE
FALSE
FALSE
Common area lighting upgrade | 16486.178 | 5.393% | 0 | 0% | 0 | 0% | 0 | 0% | 0 | 16500 | 1.779% | 15 | 81700 | 165800 | 4.9515 | TRUE
Apartment lighting upgrade | 8900.686 | 2.912% | 0 | 0% | 0 | 0% | 0 | 0% | 0 | 8900 | 0.9597% | 15 | 15700 | 117800 | 1.764 | TRUE
Window upgrade | 0 | 0% | 877.578 | 0.1783% | 0 | 0% | 0 | 0% | 0 | 900 | 0.09705% | 30 | 10800 | 16200 | 12 | TRUE
FALSE
FALSE
FALSE
FALSE
FALSE
FALSE
FALSE
Total Savings | 25386.864 | 8.305% | 52620.927 | 10.69% | 0 | 0% | 0 | 0% | 0 | 78000 | 8.411% | 15.1731 | 426500 | 757000 | 5.4679
*Total EUL is an average weighted by annual savings.
**Net implementation costs includes incentives.
***Net savings over EUL includes implementation costs.
Financial Analysis Summary | Value
Total Annual Savings | 78000
Weighted average EUL | 15.1731
Discount Rate | 5%
Present Value (PV) of Cost Savings over EUL | 845346.0257
Net Implementation Costs | 426500
Net Present Value (NPV) of Investment | 418846.0257
Return on Investment (ROI) over EUL | 98.21%
Internal Rate of Return (IRR) | 16.75%

## Payback Calculations
Tower Gardens
| 626 Riverside Dr. | NY, NY 10031
Yearly Payback with Incentives (Best Package) |  |  |  |  | Yearly Payback with Incentives (Good Package)
Year | Yearly Savings | Cumulative Savings | Payback | Payback | Year | Yearly Savings | Cumulative Savings | Payback | Payback
0 | -1037700 | -1037700 |  | 5.1093 | 0 | -426500 | -426500 |  | 5.4679
1 | 203100 | -834600 |  |  | 1 | 78000 | -348500
2 | 203100 | -631500 |  |  | 2 | 78000 | -270500
3 | 203100 | -428400 |  |  | 3 | 78000 | -192500
4 | 203100 | -225300 |  |  | 4 | 78000 | -114500
5 | 203100 | -22200 |  |  | 5 | 78000 | -36500
6 | 203100 | 180900 | 5.1093 |  | 6 | 78000 | 41500 | 5.4679
7 | 203100 | 384000 |  |  | 7 | 78000 | 119500
8 | 203100 | 587100 |  |  | 8 | 78000 | 197500
9 | 203100 | 790200 |  |  | 9 | 78000 | 275500
10 | 203100 | 993300 |  |  | 10 | 78000 | 353500
11 | 203100 | 1196400 |  |  | 11 | 78000 | 431500
12 | 203100 | 1399500 |  |  | 12 | 78000 | 509500
13 | 203100 | 1602600 |  |  | 13 | 78000 | 587500
14 | 203100 | 1805700 |  |  | 14 | 78000 | 665500
15 | 203100 | 2008800 |  |  | 15 | 78000 | 743500
16 | 203100 | 2211900 |  |  | 16 | 78000 | 821500
17 | 203100 | 2415000

## Definitions
Payback Period is the length of time required to recover the cost of an investment. The payback period of a given investment or project is an important determinant of whether to undertake the investment or project, as longer payback periods will typically require longer investment horizons.
Return on Investment (ROI) is a performance measure used to evaluate the efficiency of an investment or to compare the efficiency of a number of different investments. To calculate ROI, the benefit (return) of an investment (net of initial cost of investment) is divided by the cost of the investment; the result is expressed as a percentage or a ratio.
Return on investment is a popular metric because of its versatility and simplicity. That is, if an investment does not have a positive ROI, or if there are other opportunities with a higher ROI, then the investment should be not be undertaken.
Net Present Value (NPV) is the difference between the present value of cash inflows and the present value of cash outflows. NPV is used in capital budgeting to analyze the profitability of an investment or project.
Internal Rate of Return (IRR) is the discount rate often used in capital budgeting that makes the net present value of all cash flows from a particular project equal to zero. Generally speaking, the higher a project's internal rate of return, the more desirable it is to undertake the project. As such, IRR can be used to rank several prospective projects a firm is considering. Assuming all other factors are equal among the various projects, the project with the highest IRR would probably be considered the best and undertaken first.
Discount rate is the interest rate used in discounted cash flow (DCF) analysis to determine the present value of future cash flows. The interest rate is typically the owner's implicit cost of capital.